## INDEX
Alay Mahestan Petrochemical Company PP Project
P.O. No.: AM-70-70-PS-MA-PO-0004
Document Title: Electrical Cable List
Rev.: 01
|  |  | Document No.: VP-70-70-MA-0004-0061 | [7 empty] | Page: 2 of 3
Revision Index
Rev | 00 | 01 | 02 | 03 | 04 | 05 | Rev | 06 | 07 | 08 | 09
Sheet | [6 empty] | Sheet
1 | X | X
2 | X | X
3 | X | X
4
5
6
7
8
9
10

## Sheet1
COMPRESSOR RU 0001A/B
No. | Service | Tag No. | Content of signal | Power (KW) | SIGNAL Type | IS/NIS | Cable type | Cable size | Gland size | Cable Tag. | From | To | Length (Meter) | Remarks
1 | Power cable RU-0001A (Space heater Main motor) | RU0001A-M-01 | 230Vac/1ph | 0.112 | PWR | NIS | By Customer | By Customer | M20 | RU0001A-M-01-H | MCC | RU0001A-M-01 | By Customer | By Customer
2 | Power cable RU-0001A (Main motor) | RU0001A-M-01 | 400Vac/3ph | 120 | PWR | NIS | By Customer | By Customer | M63 | RU0001A-M-01 | MCC | RU0001A-M-01 | By Customer | By Customer
3 | Power cable RU-0001A (oil Pump ) | RU0001A-M-04 | 400Vac/3ph | 2.5 | PWR | NIS | By Customer | By Customer | M32 | RU0001A-M-04 | MCC | RU0001A-M-04 | By Customer | By Customer
4 | Power cable RU-0001A (oil Heater) | RU0001A-H-01 | 400Vac/3ph | 2 | PWR | NIS | By Customer | By Customer | M32 | RU0001A-H-01 | MCC | RU0001A-H-01 | By Customer | By Customer
5 | Power cable RU-0001A (Condenser 02) | RU0001A-M-02 | 400Vac/3ph | 7.5 | PWR | NIS | By Customer | By Customer | M32 | RU0001A-M-02 | MCC | RU0001A-M-02 | By Customer | By Customer
6 | Power cable RU-0001A (Condenser 03) | RU0001A-M-03 | 400Vac/3ph | 7.5 | PWR | NIS | By Customer | By Customer | M32 | RU0001A-M-03 | MCC (VFD) | RU0001A-M-03 | By Customer | By Customer
7 | Power cable RU-0001B (Space heater Main motor) | RU0001B-M-01 | 230Vac/1ph | 0.112 | PWR | NIS | By Customer | By Customer | M20 | RU0001B-M-01 | MCC | RU0001B-M-01 | By Customer | By Customer
8 | Power cable RU-0001B (Main motor) | RU0001B-M-01 | 400Vac/3ph | 120 | PWR | NIS | By Customer | By Customer | M63 | RU0001B-M-01 | MCC | RU0001B-M-01 | By Customer | By Customer
9 | Power cable RU-0001B (oil Pump ) | RU0001B-M-04 | 400Vac/3ph | 2.5 | PWR | NIS | By Customer | By Customer | M32 | RU0001B-M-04 | MCC | RU0001B-M-04 | By Customer | By Customer
10 | Power cable RU-0001B (oil Heater) | RU0001B-H-01 | 400Vac/3ph | 2 | PWR | NIS | By Customer | By Customer | 1 1/2 NPT | RU0001B-H-01 | MCC | RU0001B-H-01 | By Customer | By Customer
5 | Power cable RU-0001B (Condenser 02) | RU0001B-M-02 | 400Vac/3ph | 7.5 | PWR | NIS | By Customer | By Customer | M32 | RU0001B-M-02 | MCC | RU0001B-M-02 | By Customer | By Customer
6 | Power cable RU-0001B (Condenser 03) | RU0001B-M-03 | 400Vac/3ph | 7.5 | PWR | NIS | By Customer | By Customer | M32 | RU0001B-M-03 | MCC (VFD) | RU0001B-M-03 | By Customer | By Customer