## tmp54FB
BILL OF MATERIALS
ID | QTY | ND | SCH/CLASS | DESCRIPTION
PIPE
1 | 0.9M | 25 | 80 | PIPE, SEAMLESS, SCH80, PE, ASME B36.10, ASTM A333 GR 6
FITTINGS
2 | 2 | 25 | 3000 | ELL 90, 3000 LB, SW, ASME B16.11, ASTM A350 GR LF2
FLANGES
3 | 2 | 25 | 300 | FLANGE SW, 300 LB, RF, ASME B16.5, ASTM A350 GR LF2
FASTENERS
4 | 8 | 16X77 | 300 | BOLT SET, RF, 300 LB, STUD BOLT
5 | 2 | 25 | 300 | GASKET, SWG, 1/8" THK, RF, 300 LB, ASME B16.20, CS/GRAPHITE
PIPE SUPPORTS
6 | 1 | 25 |  | U-CLAMP