## Sheet1
For Chiller Skid
Item | Type | Description | SCH/Class | Size (in) (Bolt size in mm) | Material (ASTM) | QTY (Unit A) | QTY (UnitB) | Total QTY | Unit | Spare | Remark
PIPES
1 | Pipe | PIPE, SEAMLESS, SCH80, PE, ASME B36.10, ASTM A333 GR 6 | 80 | 1.5 | A333 GR 6 | 2.3 | 2.3 | 4.6 | M |  | Please consider 10% margin on total quantity
2 | Pipe | PIPE, SEAMLESS, SCH80, PE, ASME B36.10, ASTM A333 GR 6 | 80 | 1 | A333 GR 6 | 4.8 | 4.8 | 9.6 | M |  | Please consider 10% margin on total quantity
3 | Pipe | PIPE, SEAMLESS, SCH80, PE, ASME B36.10, ASTM A333 GR 6 | 80 | 4 | A333 GR 6 | 0.9 | 0.9 | 1.8 | M |  | Please consider 10% margin on total quantity
4 | Pipe | PIPE, SEAMLESS, SCH80, PE, ASME B36.10, ASTM A333 GR 6 | 80 | 2 | A333 GR 6 | 1.4 | 1.4 | 2.8 | M |  | Please consider 10% margin on total quantity
5 | Pipe | Pipe, Seamless, SCH80, PE, ASME B36.10, ASTM A333 GR 6 | 80 | 0.5 | A333 GR 6 | 0.325 | 0.325 | 0.65 | M |  | Please consider 10% margin on total quantity
6 | Pipe | Pipe, Seamless, PE, ASME B36.19, ASTM A312 GR TP304, SCH 40s | 40s | 0.5 | A312 GR TP304 | 0.141 | 0.141 | 0.282 | M |  | Please consider 10% margin on total quantity
FITTINGS
7 | Elbow | ELL 90, 3000 LB, SW, ASME B16.11, ASTM A350 GR LF2 | 3000 | 1 | A350 GR LF2 CL1 | 5 | 5 | 10 | No's
8 | Elbow | ELBOW 90 LR, SCH 80, BW, ASME B16.9, ASTM A420 GR WPL6 | 80 | 0.75 | A420 GR WPL6 | 1 | 1 | 2 | No's
9 | Elbow | ELBOW 90 LR, SCH 80, BW, ASME B16.9, ASTM A420 GR WPL6 | 80 | 1.5 | A420 GR WPL6 | 2 | 2 | 4 | No's
10 | Elbow | ELBOW 90 LR, SCH 80, BW, ASME B16.9 | 80 | 4 | A420 GR WPL6 | 1 | 1 | 2 | No's
11 | Elbow | ELBOW 90 LR, SCH 80, BW, ASME B16.9, ASTM A420 GR WPL6 | 80 | 1 | A420 GR WPL6 | 1 | 1 | 2 | No's
12 | Elbow | ELL 45, 3000 LB, SW, ASME B16.11, ASTM A350 GR LF2 | 3000 | 1.5 | A350 GR LF2 CL1 | 2 | 2 | 4 | No's
13 | Elbow | ELBOW 90 LR, SCH 80, BW, ASME B16.9, ASTM A420 GR WPL6 | 80 | 2 | A420 GR WPL6 | 4 | 4 | 8 | No's |  | No.2 Elbows have been added for chiller level transmitter.
14 | Elbow | ELL 90, 3000 LB, SW, ASME B16.11, ASTM 350 GR. LF2 CL.1 | 3000 | 0.5 | A350 GR. LF2 CL.1 | 1 | 1 | 2 | No's
15 | Reducer | REDUCER (CONC), SCH 80, BW, ASME B16.9, ASTM A420 GR WPL6 | 80 | 1.5 * 1 | A420 GR WPL6 | 4 | 4 | 8 | No's |  | Please consider 2 additional Reducer for this size
16 | Reducer | REDUCER (CONC), SCH 80, BW, ASME B16.9, ASTM A420 GR WPL6 | 80 | 2 * 1 | A420 GR WPL6 | 1 | 1 | 2 | No's
17 | Reducer | REDUCER (CONC), SCH 80, BW, ASME B16.9, ASTM A420 GR WPL6 | 80 | 4 * 2 | A420 GR WPL6 | 1 | 1 | 2 | No's
18 | Blind Flange | FLANGE BLIND, 300 LB, RF, ASME B16.5, ASTM A350 GR LF2 | 300 | 0.75 | A350 GR LF2 CL1 | 1 | 1 | 2 | No's
19 | Blind Flange | FLANGE BLIND, 300 LB, RF, ASME B16.5, ASTM A350 GR LF2 | 300 | 1 | A350 GR LF2 CL1 | 1 | 1 | 2 | No's |  | Please consider 2 additional blind flange for this size
20 | Blind Flange | FLANGE BLIND, 300 LB, RF, ASME B16.5, ASTM A350 GR LF2 | 300 | 2 | A350 GR LF2 CL2 | 4 | 4 | 8 | No's |  | Please consider 2 additional blind flange for this size
21 | Blind Flange | FLANGE BLIND, 300 LB, RF, ASME B16.5, ASTM A182 GR F304 | 300 | 2 | A182 GR F304 | 1 | 1 | 2 | No's
22 | Blind Flange | Flange Blind, 300 LB, RF, ASME B16.5, ASTM A182 GR F304 | 300 | 0.5 | A182 GR F304 | 2 | 2 | 4 | No's
23 | Blind Flange | Flange Blind, 150 LB, RF, ASME B16.5, ASTM A182 GR F304 | 150 | 0.5 | A182 GR F304 | 1 | 1 | 2 | No's
24 | TEE | TEE, SCH 80, BW, ASME B16.9, ASTM A420 GR WPL6 | 80 | 1.5 | A420 GR WPL6 | 1 | 1 | 2 | No's
25 | TEE | TEE (RED), SCH 80, BW, ASME B16.9, AST, ASTM A420 GR WPL6 | 80 | 1.5 * 1 | A420 GR WPL6 | 1 | 1 | 2 | No's
26 | TEE | TEE (RED), SCH 80, BW, ASME B16.9, AST, ASTM A420 GR WPL6 | 80 | 1.5 * 3/4 | A420 GR WPL6 | 1 | 1 | 2 | No's
27 | TEE | TEE (RED), SCH 80, BW, ASME B16.9, AST, ASTM A420 GR WPL6 | 80 | 4 * 1.5 | A420 GR WPL6 | 2 | 2 | 4 | No's
FLANGES
28 | Flange | FLANGE WN, SCH 80, 300 LB, RF, ASME B16.5, ASTM A350 GR LF2 | 80 | 1 | A350 GR LF2 CL1 | 9 | 9 | 18 | No's |  | Please consider 2 additional flange for this size
29 | Flange | FLANGE WN, SCH 80, 300 LB, RF, ASME B16.5, ASTM A350 GR LF2 | 80 | 2 | A350 GR LF2 CL1 | 8 | 8 | 16 | No's |  | Please consider 2 additional flange for this size
30 | Flange | FLANGE WN, SCH 80, 300 LB, RF, ASME B16.5, ASTM A350 GR LF2 | 80 | 4 | A350 GR LF2 CL1 | 1 | 1 | 2 | No's
31 | Flange | FLANGE SW, 300 LB, RF, ASME B16.5, ASTM A350 GR LF2 | 300 | 1 | A350 GR LF2 CL1 | 1 | 1 | 2 | No's
32 | Flange | FLANGE WN, SCH 80, 300 LB, RF, ASME B16.5, ASTM A350 GR LF2 | 80 | 0.75 | A350 GR LF2 CL1 | 1 | 1 | 2 | No's
33 | Flange | FLANGE SW, 300 LB, RF, ASME B16.5, ASTM A350 GR LF2 | 300 | 1.5 | A350 GR LF2 CL1 | 2 | 2 | 4 | No's
34 | Flange | FLANGE WN, SCH 80, 300 LB, RF, ASME B16.5, ASTM A350 GR LF2 | 80 | 1.5 | A350 GR LF2 CL1 | 3 | 3 | 6 | No's |  | Please consider 2 additional flange for this size
35 | Flange | Flange SW, 150 LB, RF, ASME B16.5, ASTM 182 GR F304 | 150 | 0.5 | A182 GR F304 | 1 | 1 | 2 | No's
FASTENERS
36 | Bolt / 2 Nuts | BOLT SET, RF, 300 LB, STUD BOLT | 300 | 16 * 77 | A320 L7 / A194 4 | 40 | 40 | 80 | No's |  | Please consider 10% margin on total quantity
37 | Bolt / 2 Nuts | BOLT SET, RF, 300 LB, STUD BOLT | 300 | 20 * 89 | A320 L7 / A194 4 | 8 | 8 | 16 | No's |  | Please consider 10% margin on total quantity
38 | Bolt / 2 Nuts | BOLT SET, RF, 300 LB, STUD BOLT | 300 | 16 * 89 | A320 L7 / A194 4 | 48 | 48 | 96 | No's |  | Please consider 10% margin on total quantity
39 | Bolt / 2 Nuts | BOLT SET, RF, 300 LB, STUD BOLT | 300 | 20 * 115 | A320 L7 / A194 4 | 8 | 8 | 16 | No's |  | Please consider 10% margin on total quantity
40 | Bolt / 2 Nuts | BOLT SET, RF, 300 LB, STUD BOLT | 300 | 20 * 121 | A320 L7 / A194 4 | 12 | 12 | 24 | No's |  | Please consider 10% margin on total quantity
41 | Bolt / 2 Nuts | BOLT SET, RF, 300 LB, STUD BOLT | 300 | 16 * 89 | A193 B8 / A194 8 | 48 | 48 | 96 | No's |  | Please consider 10% margin on total quantity
42 | Bolt / 2 Nuts | BOLT SET, RF, 300 LB, STUD BOLT | 300 | 20 * 89 | A193 B8 / A194 8 | 16 | 16 | 32 | No's |  | Please consider 10% margin on total quantity
43 | Bolt / 2 Nuts | BOLT SET, RF, 300 LB, STUD BOLT | 300 | 16 * 77 | A193 B8 / A194 8 | 8 | 8 | 16 | No's |  | Please consider 10% margin on total quantity
44 | Bolt / 2 Nuts | Bolt Set, RF, 300 LB, Stud Bolt | 300 | 14 * 75 | SA 193 B8 / SA 194 8 | 8 | 8 | 16 | No's |  | Please consider 10% margin on total quantity
45 | Bolt / 2 Nuts | Bolt Set, RF, 150 LB, Stud Bolt | 150 | 14 * 75 | SA 193 B8 / SA 194 8 | 4 | 4 | 8 | No's |  | Please consider 10% margin on total quantity
46 | Gasket | GASKET, SWG, 1/8" THK, RF, 300 LB, ASME B16.20, SS/GRAPHITE | 300 | 1 | SS/Graphite | 10 | 10 | 20 | No's |  | Please consider 2 additional gasket for this size
47 | Gasket | GASKET, SWG, 1/8" THK, RF, 300 LB, ASME B16.20, SS/GRAPHITE | 300 | 2 | SS/Graphite | 8 | 8 | 16 | No's |  | Please consider 2 additional gasket for this size
48 | Gasket | GASKET, SWG, 1/8" THK, RF, 300 LB, ASME B16.20, SS/GRAPHITE | 300 | 4 | SS/Graphite | 1 | 1 | 2 | No's
49 | Gasket | GASKET, SWG, 1/8" THK, RF, 300 LB, ASME B16.20, SS/GRAPHITE | 300 | 0.75 | SS/Graphite | 2 | 2 | 4 | No's |  | Please consider 2 additional gasket for this size
50 | Gasket | GASKET, SWG, 1/8" THK, RF, 300 LB, ASME B16.20, SS/GRAPHITE | 300 | 1.5 | SS/Graphite | 6 | 6 | 12 | No's |  | Please consider 2 additional gasket for this size
51 | Gasket | GASKET, SWG, 1/8" THK, RF, 300 LB, ASME B16.20, SS/GRAPHITE | 300 | 6 | SS/Graphite | 1 | 1 | 2 | No's
52 | Gasket | Gasket, SWG, 1/8" THK, RF, 300 LB, ASME B16.20, SS/Graphite | 300 | 0.5 | SS/Graphite | 2 | 2 | 4 | No's |  | Please consider 2 additional gasket for this size
53 | Gasket | Gasket, SWG, 1/8" THK, RF, 150 LB, ASME B16.20, SS/Graphite | 150 | 0.5 | SS/Graphite | 1 | 1 | 2 | No's
PIPE SUPPORTS
54 | U-Bolt / 4 Nuts / Teflon | U-Bolt |  | 2 | Galvanized Steel | 1 | 1 | 2 | No's
55 | U-Bolt / 4 Nuts / Teflon | U-Bolt |  | 1.5 | Galvanized Steel | 2 | 2 | 4 | No's
56 | U-Bolt / 4 Nuts / Teflon | U-Bolt |  | 1 | Galvanized Steel | 5 | 5 | 10 | No's |  | Please consider 2 additional U Bolt for this size
57 | U-Bolt / 4 Nuts / Teflon | U-Bolt |  | 4 | Galvanized Steel | 2 | 2 | 4 | No's
58 | U- Bolt / 4 Nuts / Teflon | U-Bolt |  | 0.5 | Galvanised Steel | 7 | 7 | 14 | No's |  | Please consider 2 additional U Bolt for this size
59 | U- Bolt / 4 Nuts / Teflon | U-Bolt |  | 0.375 | Galvanised Steel | 3 | 3 | 6 | No's |  | Please consider 2 additional U Bolt for this size