## Sheet1
For Chiller Skid
Item | Type | Description | SCH/Class | Size (in) (Bolt size in mm) | Material (ASTM) | QTY (Unit A) | QTY (UnitB) | Total QTY | Unit | Spare | Remark
FITTINGS
7 | Elbow | ELL 90, 3000 LB, SW, ASME B16.11, ASTM A350 GR LF2 | 3000 | 1 | A350 GR LF2 CL1 | 5 | 5 | 10 | No's
8 | Elbow | ELBOW 90 LR, SCH 80, BW, ASME B16.9, ASTM A420 GR WPL6 | 80 | 0.75 | A420 GR WPL6 | 1 | 1 | 2 | No's
9 | Elbow | ELBOW 90 LR, SCH 80, BW, ASME B16.9, ASTM A420 GR WPL6 | 80 | 1.5 | A420 GR WPL6 | 2 | 2 | 4 | No's
10 | Elbow | ELBOW 90 LR, SCH 80, BW, ASME B16.9 | 80 | 4 | A420 GR WPL6 | 1 | 1 | 2 | No's
11 | Elbow | ELBOW 90 LR, SCH 80, BW, ASME B16.9, ASTM A420 GR WPL6 | 80 | 1 | A420 GR WPL6 | 1 | 1 | 2 | No's
12 | Elbow | ELL 45, 3000 LB, SW, ASME B16.11, ASTM A350 GR LF2 | 3000 | 1.5 | A350 GR LF2 CL1 | 2 | 2 | 4 | No's
13 | Elbow | ELBOW 90 LR, SCH 80, BW, ASME B16.9, ASTM A420 GR WPL6 | 80 | 2 | A420 GR WPL6 | 4 | 4 | 8 | No's |  | No.2 Elbows have been added for chiller level transmitter.
14 | Elbow | ELL 90, 3000 LB, SW, ASME B16.11, ASTM 350 GR. LF2 CL.1 | 3000 | 0.5 | A350 GR. LF2 CL.1 | 1 | 1 | 2 | No's
15 | Reducer | REDUCER (CONC), SCH 80, BW, ASME B16.9, ASTM A420 GR WPL6 | 80 | 1.5 * 1 | A420 GR WPL6 | 4 | 4 | 8 | No's |  | Please consider 2 additional Reducer for this size
16 | Reducer | REDUCER (CONC), SCH 80, BW, ASME B16.9, ASTM A420 GR WPL6 | 80 | 2 * 1 | A420 GR WPL6 | 1 | 1 | 2 | No's
17 | Reducer | REDUCER (CONC), SCH 80, BW, ASME B16.9, ASTM A420 GR WPL6 | 80 | 4 * 2 | A420 GR WPL6 | 1 | 1 | 2 | No's
18 | Blind Flange | FLANGE BLIND, 300 LB, RF, ASME B16.5, ASTM A350 GR LF2 | 300 | 0.75 | A350 GR LF2 CL1 | 1 | 1 | 2 | No's
19 | Blind Flange | FLANGE BLIND, 300 LB, RF, ASME B16.5, ASTM A350 GR LF2 | 300 | 1 | A350 GR LF2 CL1 | 1 | 1 | 2 | No's |  | Please consider 2 additional blind flange for this size
20 | Blind Flange | FLANGE BLIND, 300 LB, RF, ASME B16.5, ASTM A350 GR LF2 | 300 | 2 | A350 GR LF2 CL2 | 4 | 4 | 8 | No's |  | Please consider 2 additional blind flange for this size
21 | Blind Flange | FLANGE BLIND, 300 LB, RF, ASME B16.5, ASTM A182 GR F304 | 300 | 2 | A182 GR F304 | 1 | 1 | 2 | No's
22 | Blind Flange | Flange Blind, 300 LB, RF, ASME B16.5, ASTM A182 GR F304 | 300 | 0.5 | A182 GR F304 | 2 | 2 | 4 | No's
23 | Blind Flange | Flange Blind, 150 LB, RF, ASME B16.5, ASTM A182 GR F304 | 150 | 0.5 | A182 GR F304 | 1 | 1 | 2 | No's
24 | TEE | TEE, SCH 80, BW, ASME B16.9, ASTM A420 GR WPL6 | 80 | 1.5 | A420 GR WPL6 | 1 | 1 | 2 | No's
25 | TEE | TEE (RED), SCH 80, BW, ASME B16.9, AST, ASTM A420 GR WPL6 | 80 | 1.5 * 1 | A420 GR WPL6 | 1 | 1 | 2 | No's
26 | TEE | TEE (RED), SCH 80, BW, ASME B16.9, AST, ASTM A420 GR WPL6 | 80 | 1.5 * 3/4 | A420 GR WPL6 | 1 | 1 | 2 | No's
27 | TEE | TEE (RED), SCH 80, BW, ASME B16.9, AST, ASTM A420 GR WPL6 | 80 | 4 * 1.5 | A420 GR WPL6 | 2 | 2 | 4 | No's
FLANGES
28 | Flange | FLANGE WN, SCH 80, 300 LB, RF, ASME B16.5, ASTM A350 GR LF2 | 80 | 1 | A350 GR LF2 CL1 | 9 | 9 | 18 | No's |  | Please consider 2 additional flange for this size
29 | Flange | FLANGE WN, SCH 80, 300 LB, RF, ASME B16.5, ASTM A350 GR LF2 | 80 | 2 | A350 GR LF2 CL1 | 8 | 8 | 16 | No's |  | Please consider 2 additional flange for this size
30 | Flange | FLANGE WN, SCH 80, 300 LB, RF, ASME B16.5, ASTM A350 GR LF2 | 80 | 4 | A350 GR LF2 CL1 | 1 | 1 | 2 | No's
31 | Flange | FLANGE SW, 300 LB, RF, ASME B16.5, ASTM A350 GR LF2 | 300 | 1 | A350 GR LF2 CL1 | 1 | 1 | 2 | No's
32 | Flange | FLANGE WN, SCH 80, 300 LB, RF, ASME B16.5, ASTM A350 GR LF2 | 80 | 0.75 | A350 GR LF2 CL1 | 1 | 1 | 2 | No's
33 | Flange | FLANGE SW, 300 LB, RF, ASME B16.5, ASTM A350 GR LF2 | 300 | 1.5 | A350 GR LF2 CL1 | 2 | 2 | 4 | No's
34 | Flange | FLANGE WN, SCH 80, 300 LB, RF, ASME B16.5, ASTM A350 GR LF2 | 80 | 1.5 | A350 GR LF2 CL1 | 3 | 3 | 6 | No's |  | Please consider 2 additional flange for this size
35 | Flange | Flange SW, 150 LB, RF, ASME B16.5, ASTM 182 GR F304 | 150 | 0.5 | A182 GR F304 | 1 | 1 | 2 | No's