## PSV-RU0001AB-04
#REF!
#REF!
#REF! |  |  | #REF! |  |  | Page: 4
#REF! |  |  | #REF!
#REF!
GENERAL | 1 | Tag Number |  | PSV-RU0001A-04,PSV-RU0001B-04
| 2 | Service |  | EVAPORATOR
| 3 | Line No. | Equipment No. | 3"-PR-RU0001-ML3R1-C | RU0001(A/B)-E-02
| 4 | P&ID | Vessel Dimension mm
| 5 | Design |  | Safety-Relief
| 6 | Type : Conventional, Bellow, Pilot Operated |  | Conventional
| 7 | Bonnet Type | Nozzle (Full, Semi) | Closed | Full
| 8 | Pipe Rating Inlet | Pipe Rating Outlet | 300# | 150#
PROCESS CONDITIONS | 9 | Fluid State | Corrosive Toxic Erosive | VAPOR | PROPANE
| 10 | Required Capacity |  | 3197 kg/h
| 11 | Molecular Weight | Sp. Gravity Liq / Gas | 44.1 | 0.437
| 12 | Pressure Nor / Max | Set Pressure | 4.7 bara | 22 barg
| 13 | Temperature Nor / Max | Relieving Temperature | -0.07 | 70.1°C
| 14 | Back Pressure | Superimposed+built up back pressure at main header | 0
| 15 |  | built up back pressure at discharge line + sub header | 0
| 16 |  | Total | 0
| 17 | % Allowable Overpressure |  | 21%
| 18 | % Blow Down |  | 7.5
| 19 | Compressibility Factor |  | 0.8
| 20 | Latent Heat of Vaporization |  | 211 kJ/kg
| 21 | Ratio of Specific Heats @ Relief |  | 1.11
| 22 | Relief Density | Relief Viscosity | 53.3 kg/m3 | 0.0078 cP
| 23 | Reactive Force | Noise Level | VTA | VTA
| 24 | Barometric Pressure |  | 1.0132
| 25 | Design Pressure Max |  | 22
| 26 | Design Temperature Min / Max |  | -45 | 120
BASIS AND SELECTION | 27 | Design Code | Vessel Design Code | API RP 526 | ASME SEC. VIII Div 1. without U
| 28 | Manufacturer Code |  | API 520
| 29 | Sizing Basis |  | Fire Wetted
| 30 | Sizing Case |  | Fire Wetted
| 31 | Calculated Area |  | 0.184 in2 (VTA)
| 32 | Selected Area |  | 0.196 in2 (VTA)
| 33 | Orifice Designation |  | E (VTA)
| 34 | Rated Capacity |  | 3396 kg/h (VTA)
| 35 | Seat Leakage | Cold Diff. Test Pressure | As per API RP 527 | 22
36
CONNECTIONS | 37 | Size: Inlet | Outlet | 1" (VTA) | 2" (VTA)
| 38 | Rating & Facing: Inlet | Outlet | 300# | 150#
MATERIALS | 39 | Body and Bonnet |  | A352 LCB
| 40 | Nozzle / Disc |  | A351 CF3M ST. / A479 316L ST.
| 41 | Blowdown Ring / Locking Screw |  | SS 316L
| 42 | Guide |  | A351 CF3M
| 43 | Spring |  | CHROME ALLOY STEEL
| 44 | Bellows |  | SS 316L
| 45 | Body Stud Bolts / Nut |  | A193 B7 / A194 Gr.2H
| 46 | NACE MR-01-75 / ISO 15156 Compliance |  | NA
OPTIONS | 47 | Cap: Screwed or Bolted |  | Bolted
| 48 | Lever: Plain or Packed |  | Not Required
| 49 | Test Gag |  | Yes
| 50 | Color |  | Cycle Deltaberg-1 + RAL 7038
PURCHASE | 51 | Manufacturer
| 52 | Model
Notes:
1) DOCUMENTATIONS: 3.1 MATERIAL CERTIFICATE CONFORMITY CERTIFICATE OPERATION AND MAINTENANCE MANUAL (ENGLISH) OPERATING PRESSURE & TEMPERATURE RATIO ACCEPTANCE/MILL CERTIFICATE/TEST REPORT SAFETY VALVE CALCULATION (ENGLISH)
PROPERTY OF TECHNIP KTI SpA TO BE RETURNED UPON REQUEST AND USED ONLY IN REFERENCE TO CONTRACT OR PROPOSALS OF THIS COMPANY. REPRODUCTION OF THIS PRINT OR UNAUTHORIZED USE OF PATENDED OR PATENTABLE FEATURES DISCLOSED HEREON IS PROHIBITED
PROPERTY OF TECHNIP KTI SpA TO BE RETURNED UPON REQUEST AND USED ONLY IN REFERENCE TO CONTRACT OR PROPOSALS OF THIS COMPANY. REPRODUCTION OF THIS PRINT OR UNAUTHORIZED USE OF PATENDED OR PATENTABLE FEATURES DISCLOSED HEREON IS PROHIBITED
PROPERTY OF TECHNIP KTI SpA TO BE 7ETURNED UPON REQUEST AND USED ONLY IN REFERENCE TO CONTRACT OR PROPOSALS OF THIS COMPANY. REPRODUCTION OF THIS PRINT OR UNAUTHORIZED USE OF PATENDED OR PATENTABLE FEATURES DISCLOSED HEREON IS PROHIBITED

## PSV-RU0001AB-05
#REF!
#REF!
#REF! |  |  | #REF! |  |  | Page: 7
#REF! |  |  | #REF!
#REF!
GENERAL | 1 | Tag Number |  | PSV-RU0001A-05,PSV-RU0001B-05
| 2 | Service |  | Receiver
| 3 | Line No. | Equipment No. | 2"-PR-RU0001(A/B)10-ML3R1-N
| 4 | P&ID | Vessel Dimension mm
| 5 | Design |  | Safety-Relief
| 6 | Type : Conventional, Bellow, Pilot Operated |  | Conventional
| 7 | Bonnet Type | Nozzle (Full, Semi) | Closed | Full
| 8 | Pipe Rating Inlet | Pipe Rating Outlet | 300# | 150#
PROCESS CONDITIONS | 9 | Fluid State | Corrosive Toxic Erosive | VAPOR | PROPANE
| 10 | Required Capacity |  | 3479 kg/h
| 11 | Molecular Weight | Sp. Gravity Liq / Gas | 44.1 | 0.437
| 12 | Pressure Nor / Max | Set Pressure | 19.7 bara | 22 barg
| 13 | Temperature Nor / Max | Relieving Temperature | 56.32 | 70.1°C
| 14 | Back Pressure | Superimposed+built up back pressure at main header | 0
| 15 |  | built up back pressure at discharge line + sub header | 0
| 16 |  | Total | 0
| 17 | % Allowable Overpressure |  | 21%
| 18 | % Blow Down |  | 7.5
| 19 | Compressibility Factor |  | 0.8
| 20 | Latent Heat of Vaporization |  | 211 kJ/kg
| 21 | Ratio of Specific Heats @ Relief |  | 1.11
| 22 | Relief Density | Relief Viscosity | 53.3 kg/m3 | 0.0078 cP
| 23 | Reactive Force | Noise Level | VTA | VTA
| 24 | Barometric Pressure |  | 1.0132
| 25 | Design Pressure Max |  | 22
| 26 | Design Temperature Min / Max |  | -45 | 120
BASIS AND SELECTION | 27 | Design Code | Vessel Design Code | API RP 526 | ASME SEC. VIII Div 1. without U
| 28 | Manufacturer Code |  | API 520
| 29 | Sizing Basis |  | Fire Wetted
| 30 | Sizing Case |  | Fire Wetted
| 31 | Calculated Area |  | 0.201 in2 (VTA)
| 32 | Selected Area |  | 0.307 in2 (VTA)
| 33 | Orifice Designation |  | F (VTA)
| 34 | Rated Capacity |  | 5320 kg/h (VTA)
| 35 | Seat Leakage | Cold Diff. Test Pressure | As per API RP 527 | 22
36
CONNECTIONS | 37 | Size: Inlet | Outlet | 1.5" (VTA) | 2" (VTA)
| 38 | Rating & Facing: Inlet | Outlet | 300# | 150#
MATERIALS | 39 | Body and Bonnet |  | A352 LCB
| 40 | Nozzle / Disc |  | A351 CF3M ST. / A479 316L ST.
| 41 | Blowdown Ring / Locking Screw |  | SS 316L
| 42 | Guide |  | A351 CF3M
| 43 | Spring |  | CHROME ALLOY STEEL
| 44 | Bellows |  | SS 316L
| 45 | Body Stud Bolts / Nut |  | A193 B7 / A194 Gr.2H
| 46 | NACE MR-01-75 / ISO 15156 Compliance |  | NA
OPTIONS | 47 | Cap: Screwed or Bolted |  | Bolted
| 48 | Lever: Plain or Packed |  | Not Required
| 49 | Test Gag |  | Yes
| 50 | Color |  | Cycle Deltaberg-1 + RAL 7038
PURCHASE | 51 | Manufacturer
| 52 | Model
Notes:
1) DOCUMENTATIONS: 3.1 MATERIAL CERTIFICATE CONFORMITY CERTIFICATE OPERATION AND MAINTENANCE MANUAL (ENGLISH) OPERATING PRESSURE & TEMPERATURE RATIO ACCEPTANCE/MILL CERTIFICATE/TEST REPORT SAFETY VALVE CALCULATION (ENGLISH)
PROPERTY OF TECHNIP KTI SpA TO BE RETURNED UPON REQUEST AND USED ONLY IN REFERENCE TO CONTRACT OR PROPOSALS OF THIS COMPANY. REPRODUCTION OF THIS PRINT OR UNAUTHORIZED USE OF PATENDED OR PATENTABLE FEATURES DISCLOSED HEREON IS PROHIBITED
PROPERTY OF TECHNIP KTI SpA TO BE RETURNED UPON REQUEST AND USED ONLY IN REFERENCE TO CONTRACT OR PROPOSALS OF THIS COMPANY. REPRODUCTION OF THIS PRINT OR UNAUTHORIZED USE OF PATENDED OR PATENTABLE FEATURES DISCLOSED HEREON IS PROHIBITED
PROPERTY OF TECHNIP KTI SpA TO BE RETURNED UPON REQUEST AND USED ONLY IN REFERENCE TO CONTRACT OR PROPOSALS OF THIS COMPANY. REPRODUCTION OF THIS PRINT OR UNAUTHORIZED USE OF PATENDED OR PATENTABLE FEATURES DISCLOSED HEREON IS PROHIBITED
PROPERTY OF TECHNIP KTI SpA TO BE RETURNED UPON REQUEST AND USED ONLY IN REFERENCE TO CONTRACT OR PROPOSALS OF THIS COMPANY. REPRODUCTION OF THIS PRINT OR UNAUTHORIZED USE OF PATENDED OR PATENTABLE FEATURES DISCLOSED HEREON IS PROHIBITED
PROPERTY OF TECHNIP KTI SpA TO BE RETURNED UPON REQUEST AND USED ONLY IN REFERENCE TO CONTRACT OR PROPOSALS OF THIS COMPANY. REPRODUCTION OF THIS PRINT OR UNAUTHORIZED USE OF PATENDED OR PATENTABLE FEATURES DISCLOSED HEREON IS PROHIBITED
PROPERTY OF TECHNIP KTI SpA TO BE RETURNED UPON REQUEST AND USED ONLY IN REFERENCE TO CONTRACT OR PROPOSALS OF THIS COMPANY. REPRODUCTION OF THIS PRINT OR UNAUTHORIZED USE OF PATENDED OR PATENTABLE FEATURES DISCLOSED HEREON IS PROHIBITED