## SOV-RU0001A-03
On-Off Valves Data Sheet
Page: 11
GENERAL | 1 | Tag Number |  | SOV-RU0001A-03, SOV-RU0001B-03
| 2 | Service |  | Vapor Propane to Condenser
| 3 | P&ID No.
| 4 | Line No. |  | 2"-PR-RU0001A12-ML3R1-N
| 5 | Quantity |  | 2
BODY & TRIM | 6 | Type |  | 2/2 Ball Valve Pilot Operated
| 7 | Size |  | 2"
| 8 | Rating & Type Conn. |  | 300#
| 9 | Material - Body |  | ASTM A350 LF2
| 10 | Plug/Ball and stem |  | ASTM A182 F316
| 11 | Material - Seat |  | RPTFE
| 12 | Stem packing & body seal |  | PEEK /GRAPHITE / FELEXIBLE GRAPHITE
ACTUATOR | 13 | Model |  | *
| 14 | Type |  | Air Actuated Rack & Pinion
| 15 | Fail position |  | Close
AREA | 16 | Location |  | Outdoor
| 17 | Area classification |  | Zone IIB, T3
| 18 | Ambient temperature |  | 5 / 48℃
| 19 | Humidity |  | Avg 98%
SOLENOID VAVE | 20 | Operation Direct/Pilot |  | Direct
| 21 | 2-Way Valve Opens/Close |  | -
| 22 | Body material |  | 316SS
| 23 | Seat material |  | 304SS
| 24 | 3-Way |  | Yes
| 25 | Vent Port Opens/Close |  | Open
| 26 | Press. Port Opens/Close |  | Close
| 27 | 4-Way |  | -
WHEN | 28 | Press. to Cyl.1/Cyl.2 |  | -
DE-ENERGIZED | 29 | Exh. From Cyl.1/Cyl.2 |  | -
| 30 | Enclosure |  | IP - 65
| 31 | Electrical calssification |  | Eexd (IEC)
| 32 | Voltage / Hz |  | 24 VDC
| 33 | Style of Coil |  | Spring return/Insulation Class F
| 34 | Single or Double Coil |  | Single
| 35 | Rated current (A) |  | VTA
| 36 | Cable gland connection |  | M20x1.5
| 37 | Instrument air connection |  | NPT 1/2"
| 38 | Manual Operation |  | Yes
| 39 | Model |  | VTA
| 40 | REFER TO CATALOGUE FOR MORE DETAILS
SERVICE CONDITIONS | 41 | Fluid |  | PROPANE
| 42 | Operating Pressure |  | 19.77 bara
| 43 | Differential Pressure |  | 22 bar
| 44 | Design Pressure |  | 22 barg
| 45 | Temp. Norm |  | 73.39 °C
| 46 | Design Temperature |  | -45 / 120 °C
| 47 | Oper. Density |  | 40.5 kg/m3
| 48 | Oper. Viscosity cp |  | 0.01066
| 49 | Required Cv
| 50 | Valve Cv |  | VTA
| 51 | Pressure Drop |  | 0
PURCHASE | 52 | Manufacturer |  | VTA
| 53 | Model Number |  | VTA
Notes:
1. 3.1 Material Certification |  |  | 4. Air set (Filter & regulator, gauge) will be provided
2. Pressure test report (Hydro-test) |  |  | 5. Ball Valve Prepared with bonnet for Cold insulation > 50mm
3. Special design for MAYEKAWA compressor |  |  | 6. Leakage: Class VI |  | 7 Leakage rate: 0.01%
In general each actuator/valve assembly shall be submitted to the mandatory tests as listed below;
1. Functional Test
2. Performance and Mechanical Operation Test
3. Full Load Torque Test
4. Stroking Time Test.
5. Visual Inspection
6. Dimensional Check
7. Hydrostatic Test.
PROPERTY OF TECHNIP KTI SpA TO BE RETURNED UPON REQUEST AND USED ONLY IN REFERENCE TO CONTRACT OR PROPOSALS OF THIS COMPANY. REPRODUCTION OF THIS PRINT OR UNAUTHORIZED USE OF PATENDED OR PATENTABLE FEATURES DISCLOSED HEREON IS PROHIBITED
PROPERTY OF TECHNIP KTI SpA TO BE RETURNED UPON REQUEST AND USED ONLY IN REFERENCE TO CONTRACT OR PROPOSALS OF THIS COMPANY. REPRODUCTION OF THIS PRINT OR UNAUTHORIZED USE OF PATENDED OR PATENTABLE FEATURES DISCLOSED HEREON IS PROHIBITED
PROPERTY OF TECHNIP KTI SpA TO BE RETURNED UPON REQUEST AND USED ONLY IN REFERENCE TO CONTRACT OR PROPOSALS OF THIS COMPANY. REPRODUCTION OF THIS PRINT OR UNAUTHORIZED USE OF PATENDED OR PATENTABLE FEATURES DISCLOSED HEREON IS PROHIBITED
PROPERTY OF TECHNIP KTI SpA TO BE RETURNED UPON REQUEST AND USED ONLY IN REFERENCE TO CONTRACT OR PROPOSALS OF THIS COMPANY. REPRODUCTION OF THIS PRINT OR UNAUTHORIZED USE OF PATENDED OR PATENTABLE FEATURES DISCLOSED HEREON IS PROHIBITED
PROPERTY OF TECHNIP KTI SpA TO BE RETURNED UPON REQUEST AND USED ONLY IN REFERENCE TO CONTRACT OR PROPOSALS OF THIS COMPANY. REPRODUCTION OF THIS PRINT OR UNAUTHORIZED USE OF PATENDED OR PATENTABLE FEATURES DISCLOSED HEREON IS PROHIBITED
PROPERTY OF TECHNIP KTI SpA TO BE RETURNED UPON REQUEST AND USED ONLY IN REFERENCE TO CONTRACT OR PROPOSALS OF THIS COMPANY. REPRODUCTION OF THIS PRINT OR UNAUTHORIZED USE OF PATENDED OR PATENTABLE FEATURES DISCLOSED HEREON IS PROHIBITED
PROPERTY OF TECHNIP KTI SpA TO BE RETURNED UPON REQUEST AND USED ONLY IN REFERENCE TO CONTRACT OR PROPOSALS OF THIS COMPANY. REPRODUCTION OF THIS PRINT OR UNAUTHORIZED USE OF PATENDED OR PATENTABLE FEATURES DISCLOSED HEREON IS PROHIBITED
PROPERTY OF TECHNIP KTI SpA TO BE RETURNED UPON REQUEST AND USED ONLY IN REFERENCE TO CONTRACT OR PROPOSALS OF THIS COMPANY. REPRODUCTION OF THIS PRINT OR UNAUTHORIZED USE OF PATENDED OR PATENTABLE FEATURES DISCLOSED HEREON IS PROHIBITED
PROPERTY OF TECHNIP KTI SpA TO BE RETURNED UPON REQUEST AND USED ONLY IN REFERENCE TO CONTRACT OR PROPOSALS OF THIS COMPANY. REPRODUCTION OF THIS PRINT OR UNAUTHORIZED USE OF PATENDED OR PATENTABLE FEATURES DISCLOSED HEREON IS PROHIBITED