## Cover
Toase-ehe Park Sanati Gohar Ofogh Petrochemical Co. CONCEPTUAL, BASIC and DETAIL DESIGN ENGINEERING OF STYRENE PARK OFFSITE
Document Title: Equipment Data Sheet-Cartridge Filter
|  | Document No. : EI0127-HRC-VD-ME-DSH-002-R0 |  | Rev.: R0 | Page 1 of 4
STYRENE PARK OFFSITE Document Title: Equipment Data Sheet-Cartridge Filter
R0 | 2024-02-19 | Issued for Comment | M.Tavakoli | E.Malek | H.Keshmiri
Rev. | Issued Date | DESCRIPTION | PREPARED | CHECKED | APPROVED

## Index
Toase-ehe Park Sanati Gohar Ofogh Petrochemical Co. CONCEPTUAL, BASIC and DETAIL DESIGN ENGINEERING OF STYRENE PARK OFFSITE
Document Title: Equipment Data Sheet-Cartridge Filter
|  |  |  | Document No. : EI0127-HRC-VD-ME-DSH-002-R0 | [8 empty] | Rev.: R0 | Page 2 of 4
Page | Revisions | [6 empty] | Page | Revisions
| R0 | R1 | R2 | R3 | R4 | R5 | R6 |  | R0 | R1 | R2 | R3 | R4 | R5 | R6
1 | [7 empty] | 41 | bar: Revisions R0
2 | [7 empty] | 42 | bar: Revisions R0
3 | [7 empty] | 43 | bar: Revisions R0
4 | [7 empty] | 44 | bar: Revisions R0
5 | [7 empty] | 45
6 | [7 empty] | 46
7 | [7 empty] | 47
8 | [7 empty] | 48
9 | [7 empty] | 49
10 | [7 empty] | 50
11 | [7 empty] | 51
12 | [7 empty] | 52
13 | [7 empty] | 53
14 | [7 empty] | 54
15 | [7 empty] | 55
16 | [7 empty] | 56
17 | [7 empty] | 57
18 | [7 empty] | 58
19 | [7 empty] | 59
20 | [7 empty] | 60
21 | [7 empty] | 61
22 | [7 empty] | 62
23 | [7 empty] | 63
24 | [7 empty] | 64
25 | [7 empty] | 65
26 | [7 empty] | 66
27 | [7 empty] | 67
28 | [7 empty] | 68
29 | [7 empty] | 69
30 | [7 empty] | 70
31 | [7 empty] | 71
32 | [7 empty] | 72
33 | [7 empty] | 73
34 | [7 empty] | 74
35 | [7 empty] | 75
36 | [7 empty] | 76
37 | [7 empty] | 77
38 | [7 empty] | 78
39 | [7 empty] | 79
40 | [7 empty] | 80

## 1
Toase-ehe Park Sanati Gohar Ofogh Petrochemical Co. CONCEPTUAL, BASIC and DETAIL DESIGN ENGINEERING OF STYRENE PARK OFFSITE
Document Title: Equipment Data Sheet-Cartridge Filter
|  | Document No. : EI0127-HRC-VD-ME-DSH-002-R0 |  |  |  | Rev.: R0 | Page 3 of 4
General
1 | Items |  | QTY | Cartridge Filters |  |  | 2
2 | Tags |  |  | PK0001-F2 , PK0002-F2
3 | Service |  |  | VOC abatement from styrene storage tank effluent
Process Data
Item | Description |  |  | Unit | Value |  |  | Rev.
4 | Max. Ambient Design Temperature. |  |  | °C | 85
5 | Expected Extreme Temperature |  |  | °C | 52
6 | Min. Ambient Temperature |  |  | °C | 5
7 | Max. Relative Humidity |  |  | % | 80
8 | Min. Relative Humidity |  |  | % | 65
Process Data
Item | Description |  |  | Unit | Value |  |  | Rev.
9 | Type of Fluid |  |  |  | Air
10 | Flow Rate (Nor/Max) |  |  | Nm3/hr | 1080 / 1188 (Note1)
11 | Working Temperature (Min/Max) |  |  | °C | 5 / 52
12 | Working Pressure |  |  | barg | max 0.04
13 | Design Temperature |  |  | °C | 85
14 | Design Pressure |  |  | barg | -0.1 ~ 0.2
15 | Viscosity (Min./Max) |  |  | cP | 0.018 / 0.020
16 | Density (Min./Max) |  |  | Kg/m3 | 1.107 / 1.295
17 | Particle Size |  |  | Micron | 5μ and more
18 | Efficiency |  |  | % | 95
19 | Dirty / Clean pressure drop |  |  | bar | 0.04 / 0.02
19 | Insulation |  |  |  | No
Mechanical Data
Item | Description |  |  | Unit | Value |  |  | Rev.
20 | Shell Inside diameter |  |  | mm | 444.5
21 | Shell Length (T.L. / W.L.) |  |  | mm | 1500
22 | Thickness (SHELL / HEAD) |  |  | mm | 6.35 / 6.35
23 | Corrosion allowance |  |  | mm | 3
24 | Radiography (SHELL / HEAD) |  |  | % | 85 / 85
25 | MDMT (Required) |  |  | °C | -5
26 | Hydrostatic Test Pressure |  |  | barg | Hold
27 | PWHT |  |  | - | No
28 | Impact test |  |  | - | No
31 | Number of filtering cartridge |  |  | No. | Hold
32 | Type of filtering cartridge |  |  | Inch | Hold
33 | Painting |  |  |  | Acco. To Painting Spec.
34 | Empty Weight |  |  | Kg | ~ 470
35 | Operating Weight |  |  | Kg | ~ 470

## 2
Toase-ehe Park Sanati Gohar Ofogh Petrochemical Co. CONCEPTUAL, BASIC and DETAIL DESIGN ENGINEERING OF STYRENE PARK OFFSITE
Document Title: Equipment Data Sheet-Cartridge Filter
|  |  | Document No. : EI0127-HRC-VD-ME-DSH-002-R0 | [5 empty] | Rev.: R0 |  | Page 4 of 4
Material
Item | Description |  |  |  |  | Value | [5 empty] | Rev.
1 | Shell |  |  |  |  | SA 106 Gr.B
2 | Cap / Fittings |  |  |  |  | SA 234 GR.WPB
3 | Reinforcing Pad |  |  |  |  | SA 516 Gr.70
4 | Leg |  |  |  |  | SA 36
5 | Nozzle Neck |  |  |  |  | SA 106 Gr. B
6 | Forgings (including Flanges, etc) |  |  |  |  | SA 105
7 | Gasket |  |  |  |  | Spiral Wound (S.S.304 / Graphite)
8 | Cartridge |  |  |  |  | Polyester / Equ.
9 | Stud Bolt & Nut (External) |  |  |  |  | SA 193 Gr.B7 & SA 194 Gr.2H
10 | Stud Bolt & Nut (Internal) |  |  |  |  | SA 193 Gr.B8 & SA 194 Gr.8
Nozzels
Item | Description |  |  | QTY | Size |  | Type | Rating | Face | SCH |  | Rev.
11 | Vent |  |  | 1 | 1" |  | S.O. | 150 | R.F. | Hold
12 | Drain |  |  | 1 | 2" |  | S.O. | 150 | R.F. | Hold
13 | Gas inlet |  |  | 1 | 6" |  | S.O. | 150 | R.F. | Hold
14 | Gas outlet |  |  | 1 | 6" |  | S.O. | 150 | R.F. | Hold
15 | Opening for cartridge removing |  |  | 1 | 18" |  | S.O. | 150 | R.F. | Hold
Accessories
Item | Description | [10 empty] | Rev.
16 | þ | Nameplate
17 | þ | Lifting Lug
18 | þ | Earth Lug
19 | o | Ladder and Platform
20 | þ | Internals (Cartridges and Supports)
21 | þ | Davite
Notes
1- Feed stream is intermittent at loading time of upstream styrene storage tank.