## Cover
Toase-ehe Park Sanati Gohar Ofogh Petrochemical Co. CONCEPTUAL, BASIC and DETAIL DESIGN ENGINEERING OF STYRENE PARK OFFSITE
Document Title: Equipment Data Sheet Basket Filter
|  | Document No. : EI027-ENR-VD-ME-DSH-002 |  | Rev.: R2 | Page 1 of 4
STYRENE PARK OFFSITE Document Title: Equipment Data Sheet Basket Filter
R2 | 2024-04-14 | Issued for Comment | M.Tavakoli | E.Malek | H.Keshmiri
R1 | 2024-04-08 | Issued for Comment | M.Tavakoli | E.Malek | H.Keshmiri
R0 | 2024-02-19 | Issued for Comment | M.Tavakoli | E.Malek | H.Keshmiri
Rev. | Issued Date | DESCRIPTION | PREPARED | CHECKED | APPROVED

## Index
Toase-ehe Park Sanati Gohar Ofogh Petrochemical Co. CONCEPTUAL, BASIC and DETAIL DESIGN ENGINEERING OF STYRENE PARK OFFSITE
Document Title: Equipment Data Sheet Basket Filter
|  |  |  | Document No. : EI027-ENR-VD-ME-DSH-002 | [8 empty] | Rev.: R2 | Page 2 of 4
Page | Revisions | [6 empty] | Page | Revisions
| R0 | R1 | R2 | R3 | R4 | R5 | R6 |  | R0 | R1 | R2 | R3 | R4 | R5 | R6
1 | [7 empty] | 41 | bar: Revisions R0 to Revisions R2
2 | [7 empty] | 42 | bar: Revisions R0 to Revisions R2
3 | [7 empty] | 43 | bar: Revisions R0 to Revisions R2
4 | [7 empty] | 44 | bar: Revisions R0 to Revisions R2
5 | [7 empty] | 45
6 | [7 empty] | 46
7 | [7 empty] | 47
8 | [7 empty] | 48
9 | [7 empty] | 49
10 | [7 empty] | 50
11 | [7 empty] | 51
12 | [7 empty] | 52
13 | [7 empty] | 53
14 | [7 empty] | 54
15 | [7 empty] | 55
16 | [7 empty] | 56
17 | [7 empty] | 57
18 | [7 empty] | 58
19 | [7 empty] | 59
20 | [7 empty] | 60
21 | [7 empty] | 61
22 | [7 empty] | 62
23 | [7 empty] | 63
24 | [7 empty] | 64
25 | [7 empty] | 65
26 | [7 empty] | 66
27 | [7 empty] | 67
28 | [7 empty] | 68
29 | [7 empty] | 69
30 | [7 empty] | 70
31 | [7 empty] | 71
32 | [7 empty] | 72
33 | [7 empty] | 73
34 | [7 empty] | 74
35 | [7 empty] | 75
36 | [7 empty] | 76
37 | [7 empty] | 77
38 | [7 empty] | 78
39 | [7 empty] | 79
40 | [7 empty] | 80

## 1
Toase-ehe Park Sanati Gohar Ofogh Petrochemical Co. CONCEPTUAL, BASIC and DETAIL DESIGN ENGINEERING OF STYRENE PARK OFFSITE
Document Title: Equipment Data Sheet Basket Filter
|  | Document No. : EI027-ENR-VD-ME-DSH-002 |  |  |  | Rev.: R2 | Page 3 of 4
General
1 | Items |  | QTY | STYRENE VENT FILTER PACKAGE |  |  | 2
2 | Tags |  |  | PK0001-A/B
3 | Service |  |  | VOC abatement from styrene storage tank effluent
Process Data
Item | Description |  |  | Unit | Value |  |  | Rev.
4 | Max. Ambient Design Temperature. |  |  | °C | 85
5 | Expected Extreme Temperature |  |  | °C | 52
6 | Min. Ambient Temperature |  |  | °C | 5
7 | Max. Relative Humidity |  |  | % | 80
8 | Min. Relative Humidity |  |  | % | 65
Process Data
Item | Description |  |  | Unit | Value |  |  | Rev.
9 | Type of Fluid |  |  |  | Air+Styrene (3.5 g/Nm3)
10 | Flow Rate (Operating/Design) |  |  | Nm3/hr | 1080 / 1188 (Note 1)
11 | Working Temperature |  |  | °C | 15
12 | Working Pressure (norm / max operating) |  |  | barg | -0.08 / 0.02
13 | Design Temperature |  |  | °C | 85
14 | Design Pressure |  |  | barg | 3.5
15 | Viscosity (Min./Max) |  |  | cP | 0.02
16 | Density (Min./Max) |  |  | Kg/m3 | 1.2 |  |  | 2
17 | Particle Size |  |  | Micron | 5μ and more
18 | Efficiency |  |  | % | 95
19 | Dirty / Clean pressure drop |  |  | bar | 0.1 / 0.06
20 | Insulation |  |  |  | No
Mechanical Data
Item | Description |  |  | Unit | Value |  |  | Rev.
21 | Filter Type |  |  |  | basket
22 | Shell Inside Diameter |  |  | mm | 445.2 |  |  | 2
23 | Shell Length (T.L. / W.L.) |  |  | mm | 1500
24 | Thickness (SHELL / HEAD) |  |  | mm | 6 / 5.56 (Min. A.F.)
25 | Corrosion allowance |  |  | mm | 3
26 | Radiography (SHELL / HEAD) |  |  |  | Spot / Standard Cap |  |  | 2
27 | Joint Efficiency (SHELL / HEAD) |  |  | % | 85 / 100 |  |  | 2
28 | MDMT (Required / Calculated) |  |  | °C | -5 / -29
29 | MAWP |  |  | barg | 13.552
30 | Hydrostatic Test Pressure |  |  | barg | 17.62 (Ver.) |  |  | 2
31 | PWHT |  |  | - | No
32 | Impact test |  |  | - | No
33 | Painting |  |  |  | Acco. To Painting Spec.
34 | Fabricated Weight |  |  | Kg | 498.3 |  |  | 2
35 | Operating Weight |  |  | Kg | 565 |  |  | 2
36 | Shop Test Weight |  |  | Kg | 743 |  |  | 2
37 | Ladder and Platform Weight |  |  | Kg | N/A

## 2
Toase-ehe Park Sanati Gohar Ofogh Petrochemical Co. CONCEPTUAL, BASIC and DETAIL DESIGN ENGINEERING OF STYRENE PARK OFFSITE
Document Title: Equipment Data Sheet Basket Filter
|  |  | Document No. : EI027-ENR-VD-ME-DSH-002 | [5 empty] | Rev.: R2 |  | Page 4 of 4
Material
Item | Description |  |  |  |  | Value | [5 empty] | Rev.
1 | Shell |  |  |  |  | SA 516 Gr.70 | [5 empty] | 2
2 | Cap / Fittings |  |  |  |  | SA 234 GR.WPB
3 | Reinforcing Pad |  |  |  |  | SA 516 Gr.70
4 | Leg |  |  |  |  | SA 36
5 | Nozzle Neck and Pipe |  |  |  |  | SA 106 Gr. B
6 | Forgings (including Flanges, etc) |  |  |  |  | SA 105
7 | Gasket |  |  |  |  | Spiral Wound (S.S.304 / Graphite)
8 | Basket |  |  |  |  | S.S 304 | [5 empty] | 2
9 | Stud Bolt & Nut (External) |  |  |  |  | SA 193 Gr.B7 & SA 194 Gr.2H
10 | Stud Bolt & Nut (Internal) |  |  |  |  | SA 193 Gr.B8 & SA 194 Gr.8
Nozzels
Item | Description |  |  | QTY | Size |  | Type | Rating | Face | SCH |  | Rev.
11 | N1 | Vent |  | 1 | 1" |  | THRD. | 6000 | - | - / -
12 | N2 | Drain |  | 1 | 2" |  | S.O. | 150 | R.F. | 160 / -
13 | N3 | Gas inlet |  | 1 | 6" |  | S.O. | 150 | R.F. | STD / -
14 | N4 | Gas outlet |  | 1 | 6" |  | S.O. | 150 | R.F. | STD / -
15 |  | Opening for Basket removing |  | 1 | 18" |  | S.O. | 150 | R.F. | - / - |  | 2
Accessories
Item | Description | [10 empty] | Rev.
16 | þ | Nameplate
17 | þ | Lifting Lug
18 | þ | Earth Lug
19 | o | Ladder and Platform
20 | þ | Internals (Cartridges and Supports)
21 | þ | Davite
Notes
1- Feed stream is intermittent at loading time of upstream styrene storage tank.