## Cold Insulation
Gachsaran Polymer Industries Company HDPE Plant
Document Title: Insulation MTO for Refrigerator Package
Rev.: 01
PO No.: GPIC-PT-MA-PO-000-3029 |  |  | Document No.: VD-GPIC-MA-3029-3029-0069 | [6 empty] | Page: 3 of 8
Piping
Cold Insulation Personal Insulation: Polyurethane/ PIR
Item No. | insul-thk | Size | Type | size , type ,rating , insul thick | Lenght(m) QTY (Piece) | insulation type | Remark
1 | 50.00mm | 3/4" | Ball Valve | 3/4",Ball Valve,300#,Cold Insulation insulation thick =50.00mm | 21 | Cold
2 | 50.00mm | 3/4" | Blind Flange | 3/4",Blind Flange,300#,Cold Insulation insulation thick =50.00mm | 14 | Cold
3 | 50.00mm | 3/4" | Flange | 3/4",Flange,300#,Cold Insulation insulation thick =50.00mm | 22 | Cold
4 | 50.00mm | 3/4" | Pipe | 3/4",Pipe,,Cold Insulation insulation thick =50.00mm | 5.5 | Cold
5 | 50.00mm | 3/4" | Elbow | 3/4",Elbow,Cold Insulation insulation thick =50.00mm | 6 | Cold
6 | 50.00mm | 1" | Ball Valve | 1",Ball Valve,300#,Cold Insulation insulation thick =50.00mm | 2 | Cold
7 | 50.00mm | 1" | Flange | 1",Flange,300#,Cold Insulation insulation thick =50.00mm | 3 | Cold
8 | 50.00mm | 1 1/2" | Ball Valve | 1 1/2",Ball Valve,300#,Cold Insulation insulation thick =50.00mm | 1 | Cold
9 | 50.00mm | 1 1/2" | Flange | 1 1/2",Flange,300#,Cold Insulation insulation thick =50.00mm | 4 | Cold
10 | 50.00mm | 2" x 1" | Reducer | 2" x 1",Reducer,,Cold Insulation insulation thick =50.00mm | 1 | Cold
11 | 50.00mm | 2" | Ball Valve | 2",Ball Valve,300#,Cold Insulation insulation thick =50.00mm | 8 | Cold
12 | 50.00mm | 2" | Globe Valve | 2",Ball Valve,300#,Cold Insulation insulation thick =50.00mm | 1 | Cold
13 | 50.00mm | 2" | Blind Flange | 2",Blind Flange,300#,Cold Insulation insulation thick =50.00mm | 2 | Cold
14 | 50.00mm | 2" | Flange | 2",Flange,300#,Cold Insulation insulation thick =50.00mm | 16 | Cold
15 | 50.00mm | 2" | Elbow | 2",Elbow,,Cold Insulation insulation thick =50.00mm | 2 | Cold
16 | 50.00mm | 2" | Pipe | 2",Pipe,Cold Insulation insulation thick =50.00mm | 1 | Cold
17 | 50.00mm | 3" | Ball Valve | 3",Ball Valve,300#,Cold Insulation insulation thick =50.00mm | 3 | Cold
18 | 50.00mm | 3" | Flange | 3",Flange,300#,Cold Insulation insulation thick =50.00mm | 9 | Cold
19 | 50.00mm | 3" | Globe Valve | 3",Globe Valve,300#,Cold Insulation insulation thick =50.00mm | 1 | Cold
20 | 50.00mm | 3" | Elbow | 3",Elbow,,Cold Insulation insulation thick =50.00mm | 5 | Cold
21 | 50.00mm | 3" | Pipe | 3",Pipe,,Cold Insulation insulation thick =50.00mm | 4.6 | Cold
22 | 50.00mm | 3" x 2" | Reducer | 3" x 2",Reducer,,Cold Insulation insulation thick =50.00mm | 3 | Cold
23 | 50.00mm | 4" | Elbow | 4",Elbow,,Cold Insulation insulation thick =50.00mm | 8 | Cold
24 | 50.00mm | 4" | Flange | 4",Flange,300#,Cold Insulation insulation thick =50.00mm | 10 | Cold
25 | 50.00mm | 4" | Tee | 4",Tee,Cold Insulation insulation thick =50.00mm | 4 | Cold
26 | 50.00mm | 4" | Pipe | 4",Pipe,,Cold Insulation insulation thick =50.00mm | 9.7 | Cold
27 | 50.00mm | 4" x 3" | Reducer | 4" x 3",Reducer,,Cold Insulation insulation thick =50.00mm | 2 | Cold
28 | 50.00mm | 6" | Ball Valve | 6",Ball Valve,300#,Cold Insulation insulation thick =50.00mm | 1 | Cold
29 | 50.00mm | 6" | Check Valve | 6",Check Valve,300#,Cold Insulation insulation thick =50.00mm | 2 | Cold
30 | 50.00mm | 6" | Strainer | 6",Strainer,300#,Cold Insulation insulation thick =50.00mm | 2 | Cold
31 | 50.00mm | 6" | Elbow | 6",Elbow,Cold Insulation insulation thick =50.00mm | 7 | Cold
32 | 50.00mm | 6" | Flange | 6",Flange,300#,Cold Insulation insulation thick =50.00mm | 16 | Cold
33 | 50.00mm | 6" | Pipe | 6",Pipe,,Cold Insulation insulation thick =50.00mm | 14.95 | Cold
34 | 50.00mm | 6" x 2" | Reducer | 6" x 2",Reducer,,Cold Insulation insulation thick =50.00mm | 2 | Cold
35 | 50.00mm | 6" x 4" | Reducer | 6" x 4",Reducer,,Cold Insulation insulation thick =50.00mm | 4 | Cold
36 | 50.00mm | 6" | Tee | 6",Tee,,Cold Insulation insulation thick =50.00mm | 1 | Cold
37 | 50.00mm | 12" | Ball Valve | 12",Ball Valve,300#,Cold Insulation insulation thick =50.00mm | 2 | Cold
38 | 50.00mm | 12" | Check Valve | 12",Check Valve,300#,Cold Insulation insulation thick =50.00mm | 2 | Cold
39 | 50.00mm | 12" | Flange | 12",Flange,300#,Cold Insulation insulation thick =50.00mm | 8 | Cold
40 | 50.00mm | 12" | Elbow | 12",Elbow,Cold Insulation insulation thick =50.00mm | 2 | Cold
41 | 50.00mm | 12" | TEE | 12",Tee,,Cold Insulation insulation thick =50.00mm | 1 | Cold
42 | 50.00mm | 12" | Pipe | 12",Pipe,,Cold Insulation insulation thick =50.00mm | 10.1 | Cold
43 | 50.00mm | 14" | Flange | 14",Flange,300#,Cold Insulation insulation thick =50.00mm | 10 | Cold
44 | 50.00mm | 14" | Blind Flange | 14",Blind Flange,300#,Cold Insulation insulation thick =50.00mm | 2 | Cold
45 | 50.00mm | 14" x 12" | Reducer | 14" x 12",Reducer,,Cold Insulation insulation thick =50.00mm | 2 | Cold
46 | 50.00mm | 14" | TEE | 14",Tee,,Cold Insulation insulation thick =50.00mm | 2 | Cold
47 | 50.00mm | 14" | Pipe | 14",Pipe,,Cold Insulation insulation thick =50.00mm | 2.8 | Cold
Equipment
Item |  | Tag No. | Description | Qty. | Est. Dimensions (mm) |  | Insulation
[5 empty] | Dia. | TL-TL | Type | Thickness (mm) | Surface (m2)
1 |  | E-6101 | CHILLER | 1 | 1146 | 7554 | COLD | 50 | 39
2 |  | Pipe Header | CHILLER PIPE HEADER | 1 | 939 | 5580 | COLD | 50 | 24
3 |  | E-6105 | ECONOMIZER | 1 | 376 | 832 | COLD | 50 | 5

## Personnel Protection
Gachsaran Polymer Industries Company HDPE Plant
Document Title: Insulation MTO for Refrigerator Package
Rev.: 01
PO No.: GPIC-PT-MA-PO-000-3029 |  |  | Document No.: VD-GPIC-MA-3029-3029-0069 | [6 empty] | Page: 6 of 8
Piping
Personnel Protection Personnel Insulation: Mineral Wool
Item No. | insul-thk | Size | Type | size , type ,rating , insul thick | Lenght(m) QTY (Piece) | insulation type | Remark
1 | 30.00mm | 3/4" | Ball Valve | 3/4",Ball Valve,300#,Personnel Insulation insulation thick =30.00mm | 7 | Personnel Protection
2 | 30.00mm | 3/4" | Blind Flange | 3/4",Blind Flange,300#,Personnel Insulation insulation thick =30.00mm | 7 | Personnel Protection
3 | 30.00mm | 3/4" | Flange | 3/4",Flange,300#,Personnel Insulation insulation thick =30.00mm | 8 | Personnel Protection
4 | 30.00mm | 3/4" | Elbow | 3/4",Elbow,,Personnel Insulation insulation thick =30.00mm | 4 | Personnel Protection
5 | 30.00mm | 3/4" | Pipe | 3/4",Pipe,,Personnel Insulation insulation thick =30.00mm | 1.2 | Personnel Protection
6 | 30.00mm | 1 1/2" | Ball Valve | 1 1/2",Ball Valve,300#,Personnel Insulation insulation thick =30.00mm | 1 | Personnel Protection
7 | 30.00mm | 1 1/2" | Blind Flange | 1 1/2",Blind Flange,300#,Personnel Insulation insulation thick =30.00mm | 1 | Personnel Protection
8 | 30.00mm | 1 1/2" | Flange | 1 1/2",Flange,300#,Personnel Insulation insulation thick =30.00mm | 4 | Personnel Protection
9 | 30.00mm | 1 1/2" | Elbow | 1 1/2",Elbow,,Personnel Insulation insulation thick =30.00mm | 1 | Personnel Protection
10 | 30.00mm | 1 1/2" | Pipe | 1 1/2",Pipe,,Personnel Insulation insulation thick =30.00mm | 0.5 | Personnel Protection
11 | 30.00mm | 2" | Ball Valve | 2",Ball Valve,300#,Personnel Insulation insulation thick =30.00mm | 5 | Personnel Protection
12 | 30.00mm | 2" | Check Valve | 2",Ball Valve,300#,Personnel Insulation insulation thick =30.00mm | 2 | Personnel Protection
13 | 30.00mm | 2" | Blind Flange | 2",Blind Flange,300#,Personnel Insulation insulation thick =30.00mm | 4 | Personnel Protection
14 | 30.00mm | 2" | Flange | 2",Flange,300#,Personnel Insulation insulation thick =30.00mm | 14 | Personnel Protection
15 | 30.00mm | 2" | Elbow | 2",Elbow,,Personnel Insulation insulation thick =30.00mm | 12 | Personnel Protection
16 | 30.00mm | 2" | Pipe | 2",Pipe,,Personnel Insulation insulation thick =30.00mm | 5.2 | Personnel Protection
17 | 30.00mm | 3" | Ball Valve | 3",Ball Valve,300#,Personnel Insulation insulation thick =30.00mm | 2 | Personnel Protection
18 | 30.00mm | 3" | Strainer | 3",Strainer,300#,Personnel Insulation insulation thick =30.00mm | 2 | Personnel Protection
19 | 30.00mm | 3" | Elbow | 3",Elbow,,Personnel Insulation insulation thick =30.00mm | 14 | Personnel Protection
20 | 30.00mm | 3" | Flange | 3",Flange,300#,Personnel Insulation insulation thick =30.00mm | 20 | Personnel Protection
21 | 30.00mm | 3" | Blind Flange | 3",Blind Flange,300#,Personnel Insulation insulation thick =30.00mm | 2 | Personnel Protection
22 | 30.00mm | 3" | Pipe | 3",Pipe,,Personnel Insulation insulation thick =30.00mm | 9.9 | Personnel Protection
23 | 30.00mm | 3" | Tee | 3",Tee,,Personnel Insulation insulation thick =30.00mm | 1 | Personnel Protection
24 | 30.00mm | 3" x 2" | Tee | 3" x 2",Tee,,Personnel Insulation insulation thick =30.00mm | 2 | Personnel Protection
25 | 30.00mm | 3" x 2" | Reducer | 3" x 2",Reducer,Personnel Insulation insulation thick =30.00mm | 3 | Personnel Protection
26 | 30.00mm | 4" | Flange | 4",Flange,300#,Personnel Insulation insulation thick =30.00mm | 1 | Personnel Protection
27 | 30.00mm | 4" | Pipe | 4",Pipe,,Personnel Insulation insulation thick =30.00mm | 0.2 | Personnel Protection
28 | 30.00mm | 6" | Blind Flange | 6",Blind Flange,300#,Personnel Insulation insulation thick =30.00mm | 1 | Personnel Protection
29 | 30.00mm | 6" | Flange | 6",Flange,300#,Personnel Insulation insulation thick =30.00mm | 2 | Personnel Protection
30 | 30.00mm | 6" | Pipe | 6",Pipe,,Personnel Insulation insulation thick =30.00mm | 0.5 | Personnel Protection
31 | 30.00mm | 8" | Elbow | 8",Elbow,,Personnel Insulation insulation thick =30.00mm | 2 | Personnel Protection
32 | 30.00mm | 8" | Flange | 8",Flange,300#,Personnel Insulation insulation thick =30.00mm | 6 | Personnel Protection
33 | 30.00mm | 8" | Pipe | 8",Pipe,,Personnel Insulation insulation thick =30.00mm | 0.6 | Personnel Protection
34 | 30.00mm | 10" | Ball Valve | 10",Ball Valve,300#,Personnel Insulation insulation thick =30.00mm | 2 | Personnel Protection
35 | 30.00mm | 10" | Flange | 10",Flange,300#,Personnel Insulation insulation thick =30.00mm | 8 | Personnel Protection
36 | 30.00mm | 10" | Elbow | 10",Elbow,,Personnel Insulation insulation thick =30.00mm | 2 | Personnel Protection
37 | 30.00mm | 10" | TEE | 10",Tee,,Personnel Insulation insulation thick =30.00mm | 1 | Personnel Protection
38 | 30.00mm | 10" x 8" | Reducer | 10" x 8",Reducer,Personnel Insulation insulation thick =30.00mm | 2 | Personnel Protection
Equipment
Item |  | Tag No. | Description | Qty. | Est. Dimensions (mm) |  | Insulation
[5 empty] | Dia. | TL-TL | Type | Thickness(mm) | Surface(m2)
1 |  | D-6101 | OIL SEPARATOR | 1 | 1372 | 3556 | P.P | 30 | 26
2 |  | E-6102 | OIL COOLER | 1 | 401 | 5681 | P.P | 30 | 10