## Resolution Sheet
|  |  |  | PROJECT: | Integrated Methanol and Ammonia Plant
COMMENT RESOLUTION SHEET FOR: |  |  |  |  | DOC TITLE: | DOC No:
[5 empty] | Pulsation study CRS | 17735-24
Item no. | Reference | Revision | Status | Client Comments | AirPack's Reply #1 | Client Reply #1 | AirPack's Reply #2 | Client Reply #2
1 | Page 6 | 01 |  | these values will be checked with datasheet | Noted | Noted.
2 | Page 6 | 01 |  | please report this value for suction/discharge of both stages (4 values are required as used in page 9/9) | Input data is added | Noted and closed
3 | Page 6 | 01 |  | to be clarified. | Note is refering to the input data table to see the calculation. | Noted.
4 | Page 6 | 01 |  | Please recheck this. | Updated | Noted.
5 | Page 6 | 01 |  | please clarify why rod section area is subtracted. (vendor stated it is single act and it seems cylinder section area should be multiplied by stroke( | One stroke is subtracted and then multiplied by the stroke. oIn this case the formula is for single acting | Please recheck the formula. It seems since compressor is single acting, the cylinder bore area should be multiplied by stroke (Not subtracting the rod area). please refer to attachment. | Updated
6 | Page 8 | 01 |  | therefore please mention the final volume are queal to 0.03m3 | Updated | Please refer to new comment
7 | Page 8 | 01 |  | please clarify how it can be concluded that maximum allowable pulsation level at the compressor cylinder flange is below the calculated values (or 7%). (How it can be concluded that 7.9.4.2.5.2 is followed?) | Conclusion is added in the next revision | Please refer to comments on doc. |  |  | Open
8 | Page 8 | 01 |  | please clarify how it can be concluded that maximum pressure drop at the inlet of the device is below of 0.25? (How it can be concluded that 7.9.4.2.5.3.1 is followed?) | Conclusion is added in the next revision | Please refer to comments on doc. |  |  | Closed
9 | Page 9 | 01 |  | please clarify how it can be concluded that pulsation level at the line side of the pulsation device is below the calculated values. (How it can be concluded that 7.9.4.2.5.2.2.1 is followed?) | Design approch one is to calculate the peak-to-peak pulsation levels determined by the equation. Deasign approaches 2 and 3 calculates this further. | Please refer to 7.9.4.2.5.2 item 1. it mentions that pressure drop across the pulsation suppression device shall be calculated and to be compared with this criteria | Updated
10 | Page 9 | 01 |  | please recheck this value (operating pressure in P&ID is 23.3 for first stage discharge) | This is not the operating pressure, but this is the average mean absolute line pressure. | Noted.
11 | Page 9 | 01 |  | please recheck this value (operating pressure in P&ID is 30barg for second stage discharge) | This is not the operating pressure, but this is the average mean absolute line pressure. | Noted.
Rev.02
12 | Page 5 | 02 |  | Please refer to comment on page 5/9. this is clause 7.9.4.2.5.2.1. Is it required for approach 1? | It is only mentioned here related and used later on in the document
13 | Page 5 | 02 |  | please correct this. gas is specified in purchasr datasheet. | Updated
14 | Page 6 | 02 |  | Please recheck this value (in last revision of dsh, another value is mentioned) | this value is correct as mentioned in the table above. Previous value was wrong
15 | Page 6 | 02 |  | Please recheck the formula. It seems since compressor is single acting, the cylinder bore area should be multiplied by stroke (Not subtracting the rod area). please refer to attachment. | Formula is updated
16 | Page 8 | 02 |  | therefore the final volumes are: First stage suction: 33 first stage discharge: 30 second stage suction: 30 second stage discharge: 30 | Updated
17 | Page 8 | 02 |  | What we understand from API clause is that P_cf shall be less than minimum (3R , 7). It means P_cf shall be compared with these values as acceptance criteria not these values with each other as acceptance criteria. In other words: vendor assumed below: if 3R > 7 not accepted if 3R < 7 accepted. However, this clause mentions that it is accepted when P_cf < minimum (3R , 7). Please also note that we understand from CL 7.9.4.2.2 is that for approach 1, the criteria of 7.9.4.2.5.2.2.1 and 7.9.4.2.5.3.1 shall be met and 7.9.4.2.5.2.1 is not mentioned for approach 1. (It means that in CL. 7.9.4.5.2 procedure No. 1 only the criteria of 7.9.4.2.5.2.2.1 and 7.9.4.2.5.3.1 is mentioned not this) | Updated
18 | Page 8 | 02 |  | What we understand from API clause of 7.9.4.2.5.3.1 is that "delta P" shall be less than maximum of (0.25 , 1.67(R-1)/R) And deltap is the maximum pressure drop as a percentage of mean absolute line pressure. (It means 0.25 is not bar , it is a criteria for delta P as a percentage) In other words, what we understand is that delta_p shall be claculated and then to be compared with the criteria of 7.9.4.2.5.3.1 (in other words, the maximum of (0.25 , 1.67(R-1)/R) | Updated
19 | Page 9 | 02 |  | Please refer to 7.9.4.2.5.2 item 1. it mentions that pressure drop across the pulsation suppression device shall be calculated and to be compared with this criteria | Updated
20
21
22
23
24
25
26
27