## Resolution Sheet
|  |  |  | PROJECT: | Integrated Methanol and Ammonia Plant
COMMENT RESOLUTION SHEET FOR: |  |  |  |  | DOC TITLE: | DOC No:
[5 empty] | PSV datasheet | N-278-VD-6019-IN-DS-0039-01 (17735-46)
Item no. | Reference | Revision | Status | Client Comments | AirPack's Reply #1 | Client Reply #1 | AirPack's Reply #2 | Client Reply #2
1 | Page 1 | 01 | Closed | General comments 1- Any changes in next revision to be marked with revision mark. 2- If any comments is not applicable please send reply sheet. 3- Compatibility with project requirement is vendor responsibility and scope, and next comments are just for hint. 4- Compatibility with other vendor documents including PID and purchased instrument is vendor responsibility and scope. 5- Tag plate supply is scope of vendor and should added to data sheet as one of items. 6- all Tag name in all document should be same format. no needs "-" after prefix 320. example correct format is 320PSV-8201, ... . 7- For all instrument and accessories, catalogue(including order code) should be submitted . 8- all "VTA" status on document shall be finalized and specified . 9- This document will be checked after finalizing PID document. | 1. changes are marked in yellow 4. Datasheet is according to the P&ID 5. Added 6. Modified to this format. 7. Order code will not be submitted. 8. VTA will be finalized after ordering. | Noted. Order code to be specified and submitted after finalizing purchased instrument by sub-vendor. correct order selection is vendor responsibility. | Order code will not be submitted in this document.
2 | Page 4 | 01 | Closed | Line number/Area classification should be added | Added. | Noted.
3 | Page 4 | 01 | Closed | according spec of project should be full nozzle | Modified to this | Noted.
4 | Page 4 | 01 | Closed | P&ID number change | Changed | Noted.
5 | Page 4 | 01 | Closed | Bonnet connection: shall normally be flanged with facing and rating in accordance with the Piping Specification | Noted, modified bonnet connection to bolted type | Noted.
6 | Page 4 | 01 | Closed | Blow-Down should be mentioned. | Noted | Noted.
7 | Page 4 | 01 | Closed | Units should be mentioned / Specify the pressure unit | Noted |  |  |  | Open
8 | Page 4 | 01 | Closed | Lines 27-29 shall be finalized and specified. | It will be provided after ordering | Noted. |  |  | Closed
9 | Page 4 | 01 | Open | All PSV Sizes will be finalized after the approval Instrument calculation sheet document. | Noted | Noted.
10 | Page 4 | 01 | Closed | Valve body's material and connections shall be in accordance with Piping Class specifications | Noted | Noted.
11 | Page 4 | 01 | Closed | Seat and Disc / Nozzle materials as per spec of project should be SS316 | Noted. | Noted.
12 | Page 4 | 01 | Open | Manufacturer/Model should be finlaized, order code should be submitted. | After the valves have been ordered the datasheet will be updated with the manufacturer and model number. The valves will come from the approved vendor list, but we cannot provide the order code. | Noted. |  | Noted. Order code to be specified and submitted after finalizing purchased PSV by sub-vendor. correct order selection is vendor responsibility as well as For all PSV, catalogue(including order code) should be submitted after finalizing purchased PSV by sub-vendor.Please confirm
13 | Page 5 | 01 | Closed | Max allowable relief pressure: 30.5 x 1.1+1.013=34.56 bara | Modified to the correct value
14 | Page 6 | 01 | Closed | Max allowable relief pressure: 39 x 1.1+1.013=43.91 bara | Modified to the correct value
15 | Page 7 | 01 | Closed | Process condition value changes | Modified to the correct value
16 | Page 7 | 01 | Closed | Recheck connection inlet: #150 | Rechecked, it is correct
17 | Page 1 | 02 | Closed | - This document will be reviewed again after PSV ordering. - All PSV Sizes will be finalized after the approval Instrument calculation sheet document. | Noted. | Noted.
18 | Page 4 | 02 | Closed | All materials should be approved by sub-vendor after as per process fluid conditions. This comment to be consider for all applicable per case | Noted, added to datasheet as note. | Noted.
19 | Page 4 | 02 | Closed | Sizing calculation: Should be mentioned yes | Noted, updated | Noted.
20 | Page 7 | 02 | Closed | According to meeting tube rupture scenario shall be considered for this PSV (8204) | Noted, updated | closed.
21 | Page 7 | 02 | Closed | clarify why CS is considered for PSV-8204 | This is according to the PO. | Please clarify technical point of using CS for PSV-8204 | Carbon steel is suitable for this application. It will be painted to make it stronger and more resistant to environmental conditions. | Noted.
22 | Page 7 | 02 | Closed | Norm. Process temperature 36 -> 46 | According to P&ID, 46°C is the max temperature. | closed.
23 | Page 7 | 03 | Closed | There is no blocked outlet scenario for this PSV. considering outlet valve blockage, pressure will reach to 7 barg that is the cooling system design pressure and there is no need for PSV protection. But, in case of inlet & outlet valve blockage and exchanger hot side in service, the liquid expansion will happen. So, all applicable scenario will be: - Tube rupture - Thermal Expansion | Noted. Updated accordingly.
24 | Page 1 | 4 | Open | please note noise requirement shall be reported completely in Noise data sheet which has been included in VPIS. also on PSV data sheet, SPL at 1 m distance for each valve shall be reported. | The noise data sheet is for the whole package. I added the SPL at 1m from the PSV calculation to the datasheet.
25