## Comp
EQUIPMENT LIST FOR PELLET CONVEYING SYSTEM(W-80008) [COMPRESSOR]
PROJET : |  | 300 KT POLYETHYLENE PLANT ARYA SASOL POLYMER COMPANY (ASPC)
SERVICE : |  | PELLET CONVEYING SYSTEM(44W-80008)
DOC No. : |  | 3944-VD-0180-DYP-RE-800-LST-0010
No | Type |  | Item No. | GA DWG No. | PID No. | Service | Q'ty | Material | RPM | Capacity | Nozzle Size | Discharge Temperature | Discharge Pressure | Power |  | Remark | Rev
[11 empty] | In/Out |  |  | Shaft | Rated
[7 empty] | set(s) |  |  | (Nm3/h) | (Inch) | (°C) | Bar G | (kw)
1 | Compressor | Screw | 44C-80001A/B | 3944-VD-0180-DYP-RE-800-DWG-0020 | 80040 | Dilute Phase Compressor | 2 | Body: EN-GJL-250 Rotor: C45N | 6253 | 4611 | 10/10 | 167 | 1.46 | 195 | 250 | - Include Intake Filter | 0
2 | Compressor | Screw | 44C-80002A/B | 3944-VD-0180-DYP-RE-800-DWG-0024 | 80040 | Dilute Phase Compressor | 2 | Body: EN-GJL-250 Rotor: C45N | 2244 | 4544 | 10/10 | 154 | 0.97 | 193 | 250 | - Include Intake Filter | 0
3 | Compressor | Screw | 44C-80004A/B | 3944-VD-0180-DYP-RE-800-DWG-0028 | 80041 | Dilute Phase Compressor | 2 | Body: EN-GJL-250 Rotor: C45N | 5860 | 6995 | 12/12 | 205 | 2.2 | 479 | 590 | - Include Intake Filter | 0
4 | Compressor | Screw | 44C-80005A/B/C | 3944-VD-0180-DYP-RE-800-DWG-0032 | 80041 | Dilute Phase Compressor | 3 | Body: EN-GJL-250 Rotor: C45N | 6253 | 4701 | 10/10 | 164 | 1.41 | 189 | 250 | - Include Intake Filter | 0
5 | Fan | Axial | 44C-80001A/B | 3944-VD-0180-DYP-RE-800-DWG-0020 | 80040 | Ventilation Fan | 2 | Blade : AL | 1440 | 14009 | - | - | - | 2.31 | 3 |  | 0
6 | Fan | Axial | 44C-80002A/B | 3944-VD-0180-DYP-RE-800-DWG-0024 | 80040 | Ventilation Fan | 2 | Blade : AL | Shaft driven | Shaft driven | - | - | - | - | Shaft driven |  | 0
7 | Fan | Axial | 44C-80004A/B | 3944-VD-0180-DYP-RE-800-DWG-0028 | 80041 | Ventilation Fan | 2 | Blade : AL | Shaft driven | Shaft driven | - | - | - | - | Shaft driven |  | 0
8 | Fan | Axial | 44C-80005A/B/C | 3944-VD-0180-DYP-RE-800-DWG-0032 | 80041 | Ventilation Fan | 3 | Blade : AL | 1440 | 14009 | - | - | - | 2.31 | 3 |  | 0
9 | Pump | Gear | 44C-80001A/B | 3944-VD-0180-DYP-RE-800-DWG-0020 | 80040 | Oil Pump | 2 | - | Shaft driven | - | - | - | - | - | Shaft driven |  | 0
10 | Pump | Gear | 44C-80002A/B | 3944-VD-0180-DYP-RE-800-DWG-0024 | 80040 | Oil Pump | 2 | - | Shaft driven | - | - | - | - | - | Shaft driven |  | 0
11 | Pump | Gear | 44C-80004A/B | 3944-VD-0180-DYP-RE-800-DWG-0028 | 80041 | Oil Pump | 2 | - | Shaft driven | - | - | - | - | - | Shaft driven |  | 0
12 | Pump | Gear | 44C-80005A/B/C | 3944-VD-0180-DYP-RE-800-DWG-0032 | 80041 | Oil Pump | 3 | - | Shaft driven | - | - | - | - | - | Shaft driven |  | 0
< NOTE >

## Cooler
EQUIPMENT LIST FOR PELLET CONVEYING SYSTEM(W-80008) [COOLER]
PROJET : |  | 300 KT POLYETHYLENE PLANT ARYA SASOL POLYMER COMPANY (ASPC)
SERVICE : |  | PELLET CONVEYING SYSTEM(44W-80008)
DOC No. : |  | 3944-VD-0180-DYP-RE-800-LST-0010
No | Type |  | Item No. | GA DWG No. | PID No. | Service | Q'ty | Material | Capacity | Duty | Nozzle Size | Operating Temperature |  | Operating Pressure | Design Temperature |  | Design Pressure |  | Remark | Rev
[12 empty] | Shell | Tube
[11 empty] | In/Out | In/Out | In/Out | Shell | Shell | Tube | Shell | Tube
[7 empty] | set(s) |  | (Nm3/h) | (Kcal/h) | (Inch) | (°C) | (°C) | Barg | (°C) |  | Barg
1 | Cooler | Shell & Tube | 44E-80001A/B | 3944-VD-0180-DYP-RE-800-DWG-0041 | 80040 | Dilute Phase Compressor After Cooler | 2 | SS316 | 4611 | Later | 10/10 | 38-48 | Later / 50 | 5.5 | 120 | 185 | 7.5 | 6 | Horizontal | 0
2 | Cooler | Shell & Tube | 44E-80002A/B | 3944-VD-0180-DYP-RE-800-DWG-0044 | 80040 | Dilute Phase Compressor After Cooler | 2 | SS316 | 4544 | Later | 10/10 | 38-48 | Later / 50 | 5.5 | 120 | 185 | 7.5 | 6 | Horizontal | 0
3 | Cooler | Shell & Tube | 44E-80004A/B | 3944-VD-0180-DYP-RE-800-DWG-0047 | 80041 | Dilute Phase Compressor After Cooler | 2 | SS316 | 6995 | Later | 12/12 | 38-48 | Later / 50 | 5.5 | 120 | 185 | 7.5 | 6 | Horizontal | 0
4 | Cooler | Shell & Tube | 44E-80005A/B | 3944-VD-0180-DYP-RE-800-DWG-0050 | 80041 | Dilute Phase Compressor After Cooler | 2 | SS316 | 4701 | Later | 10/10 | 38-48 | Later / 50 | 5.5 | 120 | 185 | 7.5 | 6 | Horizontal | 0
< NOTE >

## Filter
EQUIPMENT LIST FOR PELLET CONVEYING SYSTEM(W-80008) [FILTER]
PROJET : |  | 300 KT POLYETHYLENE PLANT ARYA SASOL POLYMER COMPANY (ASPC)
SERVICE : |  | PELLET CONVEYING SYSTEM(44W-80008)
DOC No. : |  | 3944-VD-0180-DYP-RE-800-LST-0010
No | Type |  | Item No. | GA DWG No. | PID No. | Service | Q'ty | Material | Filter Element | Capacity | Nozzle Size | Pressure |  | Temperature |  | Remark | Rev.
[11 empty] | In/Out | Design | Operating | Design | Operating
[7 empty] | set(s) |  |  | (Nm3/h) | (Inch) | Barg |  | (°C)
1 | Filter | Pluse Jet | 44F-80031 | 3944-VD-0180-DYP-RE-800-DWG-0070 | 80031 | Elutriator Filter | 1 | SS316 | PE Epit (Anti-Static) | 21402 | 26/10 | 0.1 | 0.03 | 80 | 50 |  | 0
< NOTE >

## Hopper
EQUIPMENT LIST FOR PELLET CONVEYING SYSTEM(W-80008) [HOPPER]
PROJET : |  | 300 KT POLYETHYLENE PLANT ARYA SASOL POLYMER COMPANY (ASPC)
SERVICE : |  | PELLET CONVEYING SYSTEM(44W-80008)
DOC No. : |  | 3944-VD-0180-DYP-RE-800-LST-0010
No | Type |  | Item No. | GA DWG No. | PID No. | Service | Q'ty | Material | Capacity | Volume | Nozzle Size | Pressure |  | Temperature |  | Remark | Rev.
[11 empty] | In/Out | Design | Operating | Design | Operating
[7 empty] | set(s) |  | (Ton/h) | (m3) | (Inch) | Barg |  | (°C)
1 | Hopper |  | 44V-50002 | 3944-VD-0180-DYP-RE-800-DWG-0063 | 50035 | Feed Vessel | 2 | SS316 | 55 | 15 | 14 / 18 | 0.05 | ATM | 95 | 75 |  | 0
< NOTE >

## Elutriator
EQUIPMENT LIST FOR PELLET CONVEYING SYSTEM(W-80008) [ELUTRIATOR]
PROJET : |  | 300 KT POLYETHYLENE PLANT ARYA SASOL POLYMER COMPANY (ASPC)
SERVICE : |  | PELLET CONVEYING SYSTEM(44W-80008)
DOC No. : |  | 3944-VD-0180-DYP-RE-800-LST-0010
No | Type |  | Item No. | GA DWG No. | PID No. | Service | Q'ty | Material | Capacity | Nozzle Size | Pressure |  | Temperature |  | Remark | Rev.
[10 empty] | In/Out | Design | Operating | Design | Operating
[7 empty] | set(s) |  | (Ton/h) | (Inch) | Barg |  | (°C)
1 | Elutriator |  | 44S-80001A/B | 3944-VD-0180-DYP-RE-800-DWG-0071 | 80031 | Elutriator for PCS Line | 2 | SS316 | 55 | 9 / 18 | 0.1 | 0.08 | 95 | 75 |  | 0
< NOTE >

## Fan
EQUIPMENT LIST FOR PELLET CONVEYING SYSTEM(W-80008) [FAN]
PROJET : |  | 300 KT POLYETHYLENE PLANT ARYA SASOL POLYMER COMPANY (ASPC)
SERVICE : |  | PELLET CONVEYING SYSTEM(44W-80008)
DOC No. : |  | 3944-VD-0180-DYP-RE-800-LST-0010
No | Type |  | Item No. | GA DWG No. | PID No. | Service | Q'ty | Material | RPM | Capacity | Nozzle Size | Design Temperature | Discharge Pressure | Power |  | Remark | Rev
[11 empty] | In/Out |  |  | Shaft | Rated
[7 empty] | set(s) |  |  | (Nm3/h) | (Inch) | (°C) | Barg | (kw)
1 | Fan | Centrifugal | 44C-80006A/B | 3944-VD-0180-DYP-RE-800-DWG-0036 | 80031 | Elutriator Fan | 2 | SS316 | 2960 | 6000 | □ 950 / 14 | 80 | 0.08 | 23.4 | 30 | - Include Intake Filter | 0
< NOTE >

## W, Separator
EQUIPMENT LIST FOR PELLET CONVEYING SYSTEM(W-80008) [WATER SEPARATOR]
PROJET : |  | 300 KT POLYETHYLENE PLANT ARYA SASOL POLYMER COMPANY (ASPC)
SERVICE : |  | PELLET CONVEYING SYSTEM(44W-80008)
DOC No. : |  | 3944-VD-0180-DYP-RE-800-LST-0010
No | Type |  | Item No. | GA DWG No. | PID No. | Service | Q'ty | Material | Capacity | Nozzle Size | Pressure |  | Temperature |  | Remark | Rev.
[10 empty] | In/Out | Design | Operating | Design | Operating
[7 empty] | set(s) |  | (Nm3/h) | (Inch) | Barg |  | (°C)
1 | Water Separator |  | 44F-80001A/B | 3944-VD-0180-DYP-RE-800-DWG-0053 | 80040 | Compressor Discharge Water Separator | 2 | SS316 | 4611 | 10 / 10 | 5 | 1.05 | 80 | 50 |  | 0 | 2
2 | Water Separator |  | 44F-80002A/B | 3944-VD-0180-DYP-RE-800-DWG-0056 | 80040 | Compressor Discharge Water Separator | 2 | SS316 | 4544 | 10 / 10 | 5 | 0.9 | 80 | 50 |  | 0 | 1.5
3 | Water Separator |  | 44F-80004A/B | 3944-VD-0180-DYP-RE-800-DWG-0059 | 80041 | Compressor Discharge Water Separator | 2 | SS316 | 6995 | 12 / 12 | 5 | 2.07 | 80 | 50 |  | 0 | 3.5
4 | Water Separator |  | 44F-80005A/B | 3944-VD-0180-DYP-RE-800-DWG-0062 | 80041 | Compressor Discharge Water Separator | 2 | SS316 | 4701 | 10 / 10 | 5 | 1.07 | 80 | 50 |  | 0 | 2
< NOTE >

## Cyclone
EQUIPMENT LIST FOR PELLET CONVEYING SYSTEM(W-80008) [CYCLONE]
PROJET : |  | 300 KT POLYETHYLENE PLANT ARYA SASOL POLYMER COMPANY (ASPC)
SERVICE : |  | PELLET CONVEYING SYSTEM(44W-80008)
DOC No. : |  | 3944-VD-0180-DYP-RE-800-LST-0010
No | Type |  | Item No. | GA DWG No. | PID No. | Service | Q'ty | Material | Capacity | Nozzle Size | Pressure |  | Temperature |  | Remark | Rev.
[10 empty] | In/Out | Design | Operating | Design | Operating
[7 empty] | set(s) |  | (Nm3/h) | (Inch) | Barg |  | (°C)
1 | Cyclone |  | 44F-80011 | 3944-VD-0180-DYP-RE-800-DWG-0065 | 80010 | Cyclone for Silo Dust | 1 | SS316 | 14429 | 24/10 | 0.1 | 0.03 | 95 | 75 |  | 0
2 | Cyclone |  | 44F-80021 | 3944-VD-0180-DYP-RE-800-DWG-0067 | 80021 | Cyclone for Silo Dust | 1 | SS316 | 7895 | 18/10 | 0.1 | 0.03 | 95 | 75 |  | 0
3 | Cyclone |  | 44F-80031 | 3944-VD-0180-DYP-RE-800-DWG-0069 | 80031 | Cyclone for Silo Dust | 1 | SS316 | 21402 | 18/10 | 0.1 | 0.03 | 95 | 75 |  | 0
< NOTE >

## RV
EQUIPMENT LIST FOR PELLET CONVEYING SYSTEM(W-80008) [CONVEYING STATION / ROTARY VALVE]
PROJET : |  | 300 KT POLYETHYLENE PLANT ARYA SASOL POLYMER COMPANY (ASPC)
SERVICE : |  | PELLET CONVEYING SYSTEM(44W-80008)
DOC No. : |  | 3944-VD-0180-DYP-RE-800-LST-0010
No | Type |  | Item No. | GA DWG No. | PID No. | Service | Q'ty | Material | RPM | Capacity | Nozzle Size | Pressure | Temperature |  | Power |  | Remark | Rev.
[11 empty] | In/Out | Design | Design | Operating | Shaft | Rated
[7 empty] | set(s) |  |  | (Ton/h) | (Inch) | Barg | (°C) |  | (kw)
1 | Conveying Station | Drop Through | 44Z-50001A/B | 3944-VD-0180-DYP-RE-800-DWG-0073 | 50035 | Conveying Station for PCS Line | 2 | SS316 | 50Hz : 16.7 20Hz : 6.68 | Max. 55 Min. 22 | 18 / 18 | 3.5 | 95 | 70~75 | 4.4 | 5.5 |  | 0
2 | Conveying Station | Drop Through | 44Z-80001A~F | 3944-VD-0180-DYP-RE-800-DWG-0075 | 80010/80011 | Conveying Station for PCS Line | 6 | SS316 | 50Hz : 16.7 20Hz : 6.68 | Max. 55 Min. 22 | 18 / 18 | 3.5 | 95 | 60 | 4.4 | 5.5 |  | 0
3 | Conveying Station | Drop Through | 44Z-80002A~F | 3944-VD-0180-DYP-RE-800-DWG-0077 | 80020/80021 | Conveying Station for PCS Line | 6 | SS316 | 50Hz : 16.7 20Hz : 6.68 | Max. 55 Min. 22 | 18 / 18 | 3.5 | 90 | 60~75 | 4.4 | 5.5 |  | 0
4 | Rotary Valve | Drop Through | 44Z-80003A/B | 3944-VD-0180-DYP-RE-800-DWG-0085 | 80031 | Rotary Valve for 44S-80001A/B Gravity Line | 2 | SS316 | 50Hz : 15.2 20Hz : 6.08 | Max. 55 Min. 22 | 18 / 18 | 1.5 | 95 | 60~75 | 2.25 | 3.75 |  | 0
5 | Rotary Valve | Drop Through | 44Z-800011 | 3944-VD-0180-DYP-RE-800-DWG-0079 | 80010 | Rotary Valve for 44F-80011 Gravity Line | 1 | SS316 | 50Hz : 15.4 20Hz : 6.16 | Max. 6.5 Min. 2.6 | 10 / 10 | 1.5 | 95 | AMB | 0.45 | 0.75 |  | 0
6 | Rotary Valve | Drop Through | 44Z-800021 | 3944-VD-0180-DYP-RE-800-DWG-0081 | 80021 | Rotary Valve for 44F-80021 Gravity Line | 1 | SS316 | 50Hz : 15.4 20Hz : 6.16 | Max. 6.5 Min. 2.6 | 10 / 10 | 1.5 | 95 | AMB | 0.45 | 0.75 |  | 0
7 | Rotary Valve | Drop Through | 44Z-800031 | 3944-VD-0180-DYP-RE-800-DWG-0083 | 80031 | Rotary Valve for 44F-80031 Gravity Line | 1 | SS316 | 50Hz : 15.4 20Hz : 6.16 | Max. 6.5 Min. 2.6 | 10 / 10 | 1.5 | 95 | AMB | 0.45 | 0.75 |  | 0
< NOTE >

## DV
EQUIPMENT LIST FOR PELLET CONVEYING SYSTEM(W-80008) [DIVERTER VALVE]
PROJET : |  | 300 KT POLYETHYLENE PLANT ARYA SASOL POLYMER COMPANY (ASPC)
SERVICE : |  | PELLET CONVEYING SYSTEM(44W-80008)
DOC No. : |  | 3944-VD-0180-DYP-RE-800-LST-0010
No | Type |  | Item No. | GA DWG No. | PID No. | Service | Q'ty | Material | Capacity | Nozzle Size | Pressure | Temperature | Remark | Rev.
[10 empty] | In/Out | Design | Design
[7 empty] | set(s) |  | (Ton/h) | (Inch) | Barg | (°C)
1 | Diverter Valve | Flat | 44L-50005 | 3944-VD-0180-DYP-RE-800-DWG-0087 | 50035 | Diverter For 44T-50001 Gravity Line | 1 | SS316 | 50 | 14 / 14 | 1.5 | 95 |  | 0
2 | Diverter Valve | Flat | 44L-80004A/C/E, 80001A/C/E | 3944-VD-0180-DYP-RE-800-DWG-0087 | 80010 | Diverter For 44D-80001A/C/E Gravity Line | 6 | SS316 | 55 | 14 / 14 | 3.5 | 95 |  | 0
3 | Diverter Valve | Flat | 44L-80004B/D/F, 80001B/D/F | 3944-VD-0180-DYP-RE-800-DWG-0087 | 80011 | Diverter For 44D-80001B/D/F Gravity Line | 6 | SS316 | 55 | 14 / 14 | 3.5 | 95 |  | 0
4 | Diverter Valve | Flat | 44L-80002A~C | 3944-VD-0180-DYP-RE-800-DWG-0087 | 80020 | Diverter For 44D-80002A/B/C Gravity Line | 3 | SS316 | 55 | 14 / 14 | 3.5 | 95 |  | 0
5 | Diverter Valve | Flat | 44L-80002D~F | 3944-VD-0180-DYP-RE-800-DWG-0087 | 80021 | Diverter For 44D-80002D/E/F Gravity Line | 3 | SS316 | 55 | 14 / 14 | 3.5 | 95 |  | 0
6 | Diverter Valve | Plug | 44L-50008 | 3944-VD-0180-DYP-RE-800-DWG-0087 | 50035 | Diverter For PCS Line | 1 | SS316 | 55 | 7 / 7 | 3.5 | 95 |  | 0
7 | Diverter Valve | Plug | 44L-80002E | 3944-VD-0180-DYP-RE-800-DWG-0087 | 80010 | Diverter For PCS Line | 1 | SS316 | 55 | 9 / 9 | 3.5 | 95 |  | 0
8 | Diverter Valve | Plug | 44L-80002A/C | 3944-VD-0180-DYP-RE-800-DWG-0087 | 80010 | Diverter For PCS Line | 2 | SS316 | 55 | 9 / 9 | 3.5 | 95 |  | 0
9 | Diverter Valve | Plug | 44L-80005C/E/G/I | 3944-VD-0180-DYP-RE-800-DWG-0087 | 80010 | Diverter For PCS Line | 4 | SS316 | 55 | 9 / 9 | 3.5 | 95 |  | 0
10 | Diverter Valve | Plug | 44L-80002B/D | 3944-VD-0180-DYP-RE-800-DWG-0087 | 80011 | Diverter For PCS Line | 2 | SS316 | 55 | 9 / 9 | 3.5 | 95 |  | 0
11 | Diverter Valve | Plug | 44L-80005A/B/D/F/H/J | 3944-VD-0180-DYP-RE-800-DWG-0087 | 80011 | Diverter For PCS Line | 6 | SS316 | 55 | 9 / 9 | 3.5 | 95 |  | 0
12 | Diverter Valve | Plug | 44L-80001K | 3944-VD-0180-DYP-RE-800-DWG-0087 | 80020 | Diverter For PCS Line | 1 | SS316 | 55 | 7 / 7 | 3.5 | 95 |  | 0
13 | Diverter Valve | Plug | 44L-80008 | 3944-VD-0180-DYP-RE-800-DWG-0087 | 80020 | Diverter For PCS Line | 1 | SS316 | 55 | 9 / 9 | 3.5 | 95 |  | 0
14 | Diverter Valve | Plug | 44L-80006A~C | 3944-VD-0180-DYP-RE-800-DWG-0087 | 80020 | Diverter For PCS Line | 3 | SS316 | 55 | 12 / 12 | 3.5 | 95 |  | 0
15 | Diverter Valve | Plug | 44L-80006D/E | 3944-VD-0180-DYP-RE-800-DWG-0087 | 80021 | Diverter For PCS Line | 2 | SS316 | 55 | 12 / 12 | 3.5 | 95 |  | 0
< NOTE >

## 참고1
EQUIPMENT LIST FOR DILUTE PHASE CONVEYING PACKAGE [HOPPER]
PROJET : |  |  | MFC PROJECT
SERVICE : |  |  | DILUTE PHASE CONVEYING PACKAGE
DOC No. : |  |  | VP-732-ME-7001-701
No | Type |  |  |  | Item No. |  |  |  | GA DWG No. |  |  | PID No. |  |  |  | Service |  |  | Q'ty | Material | Capacity | Volume | Nozzle Size | Pressure |  | Temperature |  | 용접 효율 | 계산 두께 | 부식 여유 | 사용 두께 | 후열 처리 여부 | 비파쾨검사율 | Remark | Rev.
[23 empty] | In/Out | Design | Operating | Design | Operating
[19 empty] | set(s) |  | (Ton/h) | (m3) | (Inch) | Mpa G (kg/cm2g) |  | (°C) |  |  | (mm) | (mm) | (mm) |  | (%)
1 | Hopper |  |  |  | 732-C- |  | 9001A |  | VP-732-ME-7001-761 |  |  | B180400-732-A1906 VP-PM-732PK-007-010-18 |  |  |  | Pellet Bagging Hopper |  |  | 1 | Shell : A240-304/304L Cone : A240-304/304L Skirt : A240-304/304L | 90 | 150 | 20 / 20 | 0.0098 (0.1) | ATM | 120 | 60 | 0.7 | 1.3~5.42 | 1.0 | 5, 6, 12 | N/A | 70
2 | Hopper |  |  |  | 732-C- |  | 9001B |  | VP-732-ME-7001-761 |  |  | B180400-732-A1906 VP-PM-732PK-007-010-18 |  |  |  | Pellet Bagging Hopper |  |  | 1 | Shell : A240-304/304L Cone : A240-304/304L Skirt : A240-304/304L | 90 | 150 | 20 / 20 | 0.0098 (0.1) | ATM | 120 | 60 | 0.7 | 1.3~5.42 | 1.0 | 5, 6, 12 | N/A | 70
3 | Hopper |  |  |  | 732-C- |  | 9001C |  | VP-732-ME-7001-761 |  |  | B180400-732-A1907 VP-PM-732PK-007-010-19 |  |  |  | Pellet Bagging Hopper |  |  | 1 | Shell : A240-304/304L Cone : A240-304/304L Skirt : A240-304/304L | 90 | 150 | 20 / 20 | 0.0098 (0.1) | ATM | 120 | 60 | 0.7 | 1.3~5.42 | 1.0 | 5, 6, 12 | N/A | 70
4 | Hopper |  |  |  | 732-C- |  | 9006 |  | VP-732-ME-7001-759 |  |  | B180400-732-A1907 VP-PM-732PK-007-010-19 |  |  |  | Repacking Hopper |  |  | 1 | Shell : A240-304/304L Cone : A240-304/304L | 15 | 2 | Ø500 / 12 | 0.0098 (0.1) | ATM | 100 | 60 | N/A
5 | Rotary Valve Vent Hopper |  |  |  | 732-C- |  | 6008 |  | VP-732-ME-7001-741 |  |  | B180400-732-A1612) VP-PM-732PK-007-010-8 |  |  |  | Scalping Screen Surge Hopper Disengaging Chamber |  |  | 1 | Body : A240-304/304L | - | 0.3 | 16 / 20 | 0.0196 (0.2) | ATM | 95 | 80 | N/A | [5 empty] | -. Include RV-6008
6 | Rotary Valve Vent Hopper |  |  |  | 732-C- |  | 7012A/B |  | VP-732-ME-7001-741 |  |  | B180400-732-A1709 VP-PM-732PK-007-010-10 |  |  |  | Product Silo Disengaging Chamber (Train 1) |  |  | 2 | Body : A240-304/304L | - | 0.3 | 18 / 20 | 0.0196/0.0049 (0.2/0.05VAC) | ATM | -15~95 | 80 | N/A | [5 empty] | -. Include RV-7012A/B
7 | Rotary Valve Vent Hopper |  |  |  | 732-C- |  | 7012C/D |  | VP-732-ME-7001-741 |  |  | B180400-732-A1710 VP-PM-732PK-007-010-11 |  |  |  | Product Silo Disengaging Chamber (Train 1) |  |  | 2 | Body : A240-304/304L | - | 0.3 | 18 / 20 | 0.0196/0.0049 (0.2/0.05VAC) | ATM | -15~95 | 80 | N/A | [5 empty] | -. Include RV-7012C/D
8 | Rotary Valve Vent Hopper |  |  |  | 732-C- |  | 7012E |  | VP-732-ME-7001-741 |  |  | B180400-732-A1711 VP-PM-732PK-007-010-12 |  |  |  | Product Silo Disengaging Chamber (Train 1) |  |  | 1 | Body : A240-304/304L | - | 0.3 | 18 / 20 | 0.0196/0.0049 (0.2/0.05VAC) | ATM | -15~95 | 80 | N/A | [5 empty] | -. Include RV-7012E
9 | Rotary Valve Vent Hopper |  |  |  | 732-C- |  | 7022A/B |  | VP-732-ME-7001-741 |  |  | B180400-732-A1712 VP-PM-732PK-007-010-13 |  |  |  | Product Silo Disengaging Chamber (Train 2) |  |  | 2 | Body : A240-304/304L | - | 0.3 | 18 / 20 | 0.0196/0.0049 (0.2/0.05VAC) | ATM | -15~95 | 80 | N/A | [5 empty] | -. Include RV-7022A/B
10 | Rotary Valve Vent Hopper |  |  |  | 732-C- |  | 7022C/D |  | VP-732-ME-7001-741 |  |  | B180400-732-A1713 VP-PM-732PK-007-010-14 |  |  |  | Product Silo Disengaging Chamber (Train 2) |  |  | 2 | Body : A240-304/304L | - | 0.3 | 18 / 20 | 0.0196/0.0049 (0.2/0.05VAC) | ATM | -15~95 | 80 | N/A | [5 empty] | -. Include RV-7022C/D
11 | Rotary Valve Vent Hopper |  |  |  | 732-C- |  | 7022E |  | VP-732-ME-7001-741 |  |  | B180400-732-A1714 VP-PM-732PK-007-010-15 |  |  |  | Product Silo Disengaging Chamber (Train 2) |  |  | 1 | Body : A240-304/304L | - | 0.3 | 18 / 20 | 0.0196/0.0049 (0.2/0.05VAC) | ATM | -15~95 | 80 | N/A | [5 empty] | -. Include RV-7022E
12 | Rotary Valve Vent Hopper |  |  |  | 732-C- |  | 9007 |  | VP-732-ME-7001-741 |  |  | B180400-732-A1907 VP-PM-732PK-007-010-19 |  |  |  | Repacking Hopper Disengaging Chamber |  |  | 1 | Body : A240-304/304L | - | 0.3 | 12 / 12 | 0.0098 (0.1) | ATM | 100 | 60 | N/A | [5 empty] | -. Include RV-9005 | 3
< NOTE >
No | Type |  | Item No. |  | GA DWG No. | PID No. | Service | Q'ty | Material | Filter Element | Capacity |  | Nozzle Size | Temperature |  | Pressure |  | Remark
[13 empty] | In/Out | Design | Operating | Design | Operating
[8 empty] | sets |  |  | (Nm3/h) |  | (Inch) | (°C) |  | Mpa G (kg/cm2g)
1 | Filter | Inline Filter | 732-XK- | 7004 | VP-ME-7001-734 | B180400-732-A1707 VP-PM-732PK-007-010-7 | Dilute Phase Blower Discharge Filter | 1 | Case : A240-304 Support : A283-C / SS400 | Polypropylene | 9408 |  | 14/14 | 150 | 60 | 0.098 (1.0) | 0.06 (0.61)
2 | Filter | Inline Filter | 732-XK- | 7011A | VP-ME-7001-734 | B180400-732-A1708 VP-PM-732PK-007-010-9 | Product Blower Discharge Filter | 1 | Case : A240-304 Support : A283-C / SS400 | Polypropylene | 9893 |  | 14/14 | 150 | 60 | 0.098 (1.0) | 0.072 (0.73)
3 | Filter | Inline Filter | 732-XK- | 7011B | VP-ME-7001-734 | B180400-732-A1708 VP-PM-732PK-007-010-9 | Product Blower Discharge Filter | 1 | Case : A240-304 Support : A283-C / SS400 | Polypropylene | 9893 |  | 14/14 | 150 | 60 | 0.098 (1.0) | 0.072 (0.73)
4 | Filter | Inline Filter | 732-XK- | 7011C | VP-ME-7001-734 | B180400-732-A1708 VP-PM-732PK-007-010-9 | Product Blower Discharge Filter | 1 | Case : A240-304 Support : A283-C / SS400 | Polypropylene | 9893 |  | 14/14 | 150 | 60 | 0.098 (1.0) | 0.072 (0.73)
5 | Filter | Inline Filter | 732-XK- | 7011D | VP-ME-7001-734 | B180400-732-A1708 VP-PM-732PK-007-010-9 | Product Blower Discharge Filter | 1 | Case : A240-304 Support : A283-C / SS400 | Polypropylene | 9893 |  | 14/14 | 150 | 60 | 0.098 (1.0) | 0.072 (0.73)
6 | Filter | Inline Filter | 732-XK- | 9006 | VP-ME-7001-734 | B180400-732-A1904 VP-PM-732PK-007-010-17 | Repacking Blower Discharge Filter | 1 | Case : A240-304 Support : A283-C / SS400 | Polypropylene | 2109 |  | 8/8 | 150 | 60 | 0.098 (1.0) | 0.048 (0.49)
7 | Filter | Pulse Jet | 732-XK- | 7013 | VP-ME-7001-737 | B180400-732-A1711 VP-PM-732PK-007-010-12 | Product Silo Vent Filter | 1 | Body: A240-304 Tube sheet: A240-304 | PE Cartridge + PTFE Membrane | 19301 |  | 24 / 26 | 80 | 60 | 0.049 (0.5) | ATM | Pulse Blowback System
8 | Filter | Pulse Jet | 732-XK- | 7023 | VP-ME-7001-737 | B180400-732-A1714 VP-PM-732PK-007-010-15 | Product Silo Vent Filter | 1 | Body: A240-304 Tube sheet: A240-304 | PE Cartridge + PTFE Membrane | 19301 |  | 24 / 26 | 80 | 60 | 0.049 (0.5) | ATM | Pulse Blowback System
9 | Filter | Pulse Jet | 732-XK- | 9004A | VP-ME-7001-737 | B180400-732-A1905 VP-PM-732PK-007-010-16 | Vent Filter for Elutriator | 1 | Body: A240-304 Tube sheet: A240-304 | PE Cartridge + PTFE Membrane | 18666 |  | 24 / 26 | 80 | 60 | 0.015 (0.15) | ATM | Pulse Blowback System
10 | Filter | Pulse Jet | 732-XK- | 9004B | VP-ME-7001-737 | B180400-732-A1905 VP-PM-732PK-007-010-16 | Vent Filter for Elutriator | 1 | Body: A240-304 Tube sheet: A240-304 | PE Cartridge + PTFE Membrane | 18666 |  | 24 / 26 | 80 | 60 | 0.015 (0.15) | ATM | Pulse Blowback System
11 | Filter | Pulse Jet | 732-XK- | 9004C | VP-ME-7001-737 | B180400-732-A1905 VP-PM-732PK-007-010-16 | Vent Filter for Elutriator | 1 | Body: A240-304 Tube sheet: A240-304 | PE Cartridge + PTFE Membrane | 18666 |  | 24 / 26 | 80 | 60 | 0.015 (0.15) | ATM | Pulse Blowback System
12 | Filter | Outline Filter | 732-XK- | 6006 | VP-ME-7001- | B180400-732-A1612 VP-PM-732PK-007-010-8 | Scalping Screen Surge Hopper Filter | 1 |  |  | 860 |  |  | 120 |  | 1
13 | Elutriator | Counter Flow | 732-C | 9002A | VP-ME-7001-749 | B180400-732-A1905 VP-PM-732PK-007-010-16 | Elutriator | 1 | Body: A240-304 Cone: A240-304 | - | 18666 |  | 14/20 | 100 | 60 | 0.049 (0.5) | 0.01 (0.1)
14 | Elutriator | Counter Flow | 732-C | 9002B | VP-ME-7001-749 | B180400-732-A1905 VP-PM-732PK-007-010-16 | Elutriator | 1 | Body: A240-304 Cone: A240-304 | - | 18666 |  | 14/20 | 100 | 60 | 0.049 (0.5) | 0.01 (0.1)
15 | Elutriator | Counter Flow | 732-C | 9002C | VP-ME-7001-749 | B180400-732-A1905 VP-PM-732PK-007-010-16 | Elutriator | 1 | Body: A240-304 Cone: A240-304 | - | 18666 |  | 14/20 | 100 | 60 | 0.049 (0.5) | 0.01 (0.1)
3
x

## 참고2
EQUIPMENT LIST FOR DILUTE PHASE CONVEYING PACKAGE [SILENCER]
PROJET : |  | MFC PROJECT
SERVICE : |  | DILUTE PHASE CONVEYING PACKAGE
DOC No. : |  | VP-732-ME-7001-701
No | Type |  | Item No. |  | GA DWG No. | PID No. | Service | Q'ty | Material | Nozzle Size | Pressure | Temperature | Remark | Rev.
[10 empty] | In/Out | Design | Design
[8 empty] | set(s) |  | (Inch) | Mpa G (kg/cm2g) | (°C)
1 | Silencer |  | 732-S- | 7020A/B | VP-732-ME-7001-731 | B180400-732-A1707 VP-PM-732PK-007-010-7 | Dilute Phase Blower Suction Silencer | 2 | A240-304/304L | 14 / 14 | 0.095 (0.97) | 120 | -. Include 732-K-7001A/B
2 | Silencer |  | 732-S- | 7021A/B | VP-732-ME-7001-731 | B180400-732-A1707 VP-PM-732PK-007-010-7 | Dilute Phase Blower Discharge Silencer | 2 | A240-304/304L | 14 / 14 | 0.095 (0.97) | 120 | -. Include 732-K-7001A/B
3 | Silencer |  | 732-S- | 7002A~D | VP-732-ME-7001-731 | B180400-732-A1708 VP-PM-732PK-007-010-9 | Proudct Blower Suction Silencer | 4 | A240-304/304L | 14 / 14 | 0.095 (0.97) | 120 | -. Include 732-K-7011A~D
4 | Silencer |  | 732-S- | 7011A~D | VP-732-ME-7001-731 | B180400-732-A1708 VP-PM-732PK-007-010-9 | Proudct Blower Discharge Silencer | 4 | A240-304/304L | 14 / 14 | 0.095 (0.97) | 120 | -. Include 732-K-7011A~D
5 | Silencer |  | 732-S- | 7013 | VP-732-ME-7001-739 | B180400-732-A1711 VP-PM-732PK-007-010-12 | Vent Filter Suction Fan Discharge Silencer | 1 | A240-304/304L | ㅁ258x1,140 / Ø1,200 | 0.095 (0.97) | 80 | -. Include 732-K-7013
6 | Silencer |  | 732-S- | 7023 | VP-732-ME-7001-739 | B180400-732-A1714 VP-PM-732PK-007-010-15 | Vent Filter Suction Fan Discharge Silencer | 1 | A240-304/304L | ㅁ258x1,140 / Ø1,200 | 0.095 (0.97) | 80 | -. Include 732-K-7023
7 | Silencer |  | 732-S- | 9002A~C | VP-732-ME-7001-739 | B180400-732-A1905 VP-PM-732PK-007-010-16 | Elutriator Fan Inlet Silencer | 3 | A240-304/304L | ㅁ1280 / Ø470 | 0.0165 (0.168) | 80 | -. Include 732-K-9002A~C
8 | Silencer |  | 732-S- | 9003A~C | VP-732-ME-7001-739 | B180400-732-A1905 VP-PM-732PK-007-010-16 | Elutriator Fan Discharge Silencer | 3 | A240-304/304L | 20 / 20 | 0.0165 (0.168) | 80 | -. Include 732-K-9002A~C
9 | Silencer |  | 732-S- | 9005 | VP-732-ME-7001-731 | B180400-732-A1904 VP-PM-732PK-007-010-17 | Repacking Blower Suction Silencer | 1 | A240-304/304L | 12.7 / 8 | 0.095 (0.97) | 120 | -. Include 732-K-9005
10 | Silencer |  | 732-S- | 9006 | VP-732-ME-7001-731 | B180400-732-A1904 VP-PM-732PK-007-010-17 | Repacking Blower Discharge Silencer | 1 | A240-304/304L | 8 / 8 | 0.095 (0.97) | 120 | -. Include 732-K-9005
11 | Silencer |  | 732-S- | 7004 | VP-732-ME-7001-757 | B180400-732-A1711 VP-PM-732PK-007-010-12 | Discharge Silencer for Blow-off system | 1 | A240-304/304L | 6 / 6 | 0.095 (0.97) | 120 | -. Blow-off System
12 | Silencer |  | 732-S- | 7005 | VP-732-ME-7001-757 | B180400-732-A1714 VP-PM-732PK-007-010-15 | Discharge Silencer for Blow-off system | 1 | A240-304/304L | 6 / 6 | 0.095 (0.97) | 120 | -. Blow-off System
< NOTE >

## 참고3
EQUIPMENT LIST FOR DILUTE PHASE CONVEYING PACKAGE [MAGNETIC SEPARATOR]
PROJET : |  | MFC PROJECT
SERVICE : |  | DILUTE PHASE CONVEYING PACKAGE
DOC No. : |  | VP-732-ME-7001-701
No | Type |  | Item No. |  | GA DWG No. | PID No. | Service | Q'ty | Material | Capacity | Magnetism | Size | Nozzle Size | Pressure |  | Temperature |  | Remark | Rev.
[13 empty] | In/Out | Design | Operating | Design | Operating
[8 empty] | set(s) |  | (Ton/h) | (gauss) | (mm) | (Inch) | Mpa G (kg/cm2g) |  | (°C)
1 | Magnetic Drawer |  | 732-S- | 9001A | VP-732-ME-7001-747 | B180400-732-A1905 VP-PM-732PK-007-010-16 | Magnetic Separator | 1 | Body : A240-304/304L | Max. 90 | 11,000 ±500 | 20"X840L | 20 / 20 | 0.0098 (0.1) | ATM | 100 | 60
2 | Magnetic Drawer |  | 732-S- | 9001B | VP-732-ME-7001-747 | B180400-732-A1905 VP-PM-732PK-007-010-16 | Magnetic Separator | 1 | Body : A240-304/304L | Max. 90 | 11,000 ±500 | 20"X840L | 20 / 20 | 0.0098 (0.1) | ATM | 100 | 60
3 | Magnetic Drawer |  | 732-S- | 9001C | VP-732-ME-7001-747 | B180400-732-A1905 VP-PM-732PK-007-010-16 | Magnetic Separator | 1 | Body : A240-304/304L | Max. 90 | 11,000 ±500 | 20"X840L | 20 / 20 | 0.0098 (0.1) | ATM | 100 | 60
< NOTE >

## 참고4
EQUIPMENT LIST FOR DILUTE PHASE CONVEYING PACKAGE [HOIST]
PROJET : |  | MFC PROJECT
SERVICE : |  | DILUTE PHASE CONVEYING PACKAGE
DOC No. : |  | VP-732-ME-7001-701
No | Type |  | Item No. |  | GA DWG No. | PID No. | Service | Q'ty | Material | Capacity | Lift | Monorail Size | Span | Speed | Remark | Rev.
[8 empty] | set(s) |  | (Ton/h) | (m) | (mm) | (m) | (m/min)
1 | Air Drive |  | 732-H- | 9001 | VP-732-ME-7001-753 | B180400-732-A1907 VP-PM-732PK-007-010-19 | Repacking Hopper Hoist | 1 | Air Hoist Body: AL I-Beam,Bag Hanger: SS275 | Max. 2 | 9.5 | I-250x125x7.5tx6300L | Max. 6.3 | 0~3 (Hoisting) 0~20 (Traversing) |  | 3
< NOTE >
3

## 참고5
EQUIPMENT LIST FOR DILUTE PHASE CONVEYING PACKAGE [DIVERTER VALVE]
PROJET : |  | MFC PROJECT
SERVICE : |  | DILUTE PHASE CONVEYING PACKAGE
DOC No. : |  | VP-732-ME-7001-701
No | Type |  | Item No. |  | GA DWG No. | PID No. | Service | Q'ty | Material | Capacity | Nozzle Size | Pressure | Temperature | Remark | Rev.
[11 empty] | In/Out | Design | Design
[8 empty] | set(s) |  | (Ton/h) | (Inch) | Mpa G (kg/cm2g) | (°C)
1 | Diverter Valve | Plug | 732-XV- | 61206 | VP-732-ME-7001-743 | B180400-732-A1612 VP-PM-732PK-007-010-8 | Diverter For Conveying Line | 1 | Body: A351-CF8 Rotor: A351-CF8 Cover: A351-CF8 | Max. 90 | 12 / 12 | 0.098 (1.0) | 120 | -. Include Actuator, Solenoid Valve, Limit Switch, Air Unit
2 | Diverter Valve | Plug | 732-XV- | 70911A | VP-732-ME-7001-743 | B180400-732-A1709 VP-PM-732PK-007-010-10 | Diverter For Conveying Line | 1 | Body: A351-CF8 Rotor: A351-CF8 Cover: A351-CF8 | Max. 90 | 14 / 14 | 0.098 (1.0) | 120 | -. Include Actuator, Solenoid Valve, Limit Switch, Air Unit
3 | Diverter Valve | Plug | 732-XV- | 70911B | VP-732-ME-7001-743 | B180400-732-A1709 VP-PM-732PK-007-010-10 | Diverter For Conveying Line | 1 | Body: A351-CF8 Rotor: A351-CF8 Cover: A351-CF8 | Max. 90 | 14 / 14 | 0.098 (1.0) | 120 | -. Include Actuator, Solenoid Valve, Limit Switch, Air Unit
4 | Diverter Valve | Plug | 732-XV- | 71011C | VP-732-ME-7001-743 | B180400-732-A1710 VP-PM-732PK-007-010-11 | Diverter For Conveying Line | 1 | Body: A351-CF8 Rotor: A351-CF8 Cover: A351-CF8 | Max. 90 | 14 / 14 | 0.098 (1.0) | 120 | -. Include Actuator, Solenoid Valve, Limit Switch, Air Unit
5 | Diverter Valve | Plug | 732-XV- | 71011D | VP-732-ME-7001-743 | B180400-732-A1710 VP-PM-732PK-007-010-11 | Diverter For Conveying Line | 1 | Body: A351-CF8 Rotor: A351-CF8 Cover: A351-CF8 | Max. 90 | 14 / 14 | 0.098 (1.0) | 120 | -. Include Actuator, Solenoid Valve, Limit Switch, Air Unit
6 | Diverter Valve | Plug | 732-XV- | 71211A | VP-732-ME-7001-743 | B180400-732-A1712 VP-PM-732PK-007-010-13 | Diverter For Conveying Line | 1 | Body: A351-CF8 Rotor: A351-CF8 Cover: A351-CF8 | Max. 90 | 14 / 14 | 0.098 (1.0) | 120 | -. Include Actuator, Solenoid Valve, Limit Switch, Air Unit
7 | Diverter Valve | Plug | 732-XV- | 71211B | VP-732-ME-7001-743 | B180400-732-A1712 VP-PM-732PK-007-010-13 | Diverter For Conveying Line | 1 | Body: A351-CF8 Rotor: A351-CF8 Cover: A351-CF8 | Max. 90 | 14 / 14 | 0.098 (1.0) | 120 | -. Include Actuator, Solenoid Valve, Limit Switch, Air Unit
8 | Diverter Valve | Plug | 732-XV- | 71311C | VP-732-ME-7001-743 | B180400-732-A1713 VP-PM-732PK-007-010-14 | Diverter For Conveying Line | 1 | Body: A351-CF8 Rotor: A351-CF8 Cover: A351-CF8 | Max. 90 | 14 / 14 | 0.098 (1.0) | 120 | -. Include Actuator, Solenoid Valve, Limit Switch, Air Unit
9 | Diverter Valve | Plug | 732-XV- | 71311D | VP-732-ME-7001-743 | B180400-732-A1713 VP-PM-732PK-007-010-14 | Diverter For Conveying Line | 1 | Body: A351-CF8 Rotor: A351-CF8 Cover: A351-CF8 | Max. 90 | 14 / 14 | 0.098 (1.0) | 120 | -. Include Actuator, Solenoid Valve, Limit Switch, Air Unit
10 | Diverter Valve | Plug | 732-XV- | 70902 | VP-732-ME-7001-743 | B180400-732-A1709 VP-PM-732PK-007-010-10 | Diverter For Conveying Line | 1 | Body: A351-CF8 Rotor: A351-CF8 Cover: A351-CF8 | Max. 90 | 12 / 12 | 0.098 (1.0) | 120 | -. Include Actuator, Solenoid Valve, Limit Switch, Air Unit
11 | Diverter Valve | Plug | 732-XV- | 70901 | VP-732-ME-7001-743 | B180400-732-A1709 VP-PM-732PK-007-010-10 | Diverter For Conveying Line | 1 | Body: A351-CF8 Rotor: A351-CF8 Cover: A351-CF8 | Max. 90 | 12 / 12 | 0.098 (1.0) | 120 | -. Include Actuator, Solenoid Valve, Limit Switch, Air Unit
12 | Diverter Valve | Plug | 732-XV- | 71202 | VP-732-ME-7001-743 | B180400-732-A1712 VP-PM-732PK-007-010-13 | Diverter For Conveying Line | 1 | Body: A351-CF8 Rotor: A351-CF8 Cover: A351-CF8 | Max. 90 | 12 / 12 | 0.098 (1.0) | 120 | -. Include Actuator, Solenoid Valve, Limit Switch, Air Unit
13 | Diverter Valve | Plug | 732-XV- | 71201 | VP-732-ME-7001-743 | B180400-732-A1712 VP-PM-732PK-007-010-13 | Diverter For Conveying Line | 1 | Body: A351-CF8 Rotor: A351-CF8 Cover: A351-CF8 | Max. 90 | 12 / 12 | 0.098 (1.0) | 120 | -. Include Actuator, Solenoid Valve, Limit Switch, Air Unit
14 | Diverter Valve | Plug | 732-XV- | 70921A | VP-732-ME-7001-743 | B180400-732-A1709 VP-PM-732PK-007-010-10 | Diverter For Conveying Line | 1 | Body: A351-CF8 Rotor: A351-CF8 Cover: A351-CF8 | Max. 90 | 14 / 14 | 0.098 (1.0) | 120 | -. Include Actuator, Solenoid Valve, Limit Switch, Air Unit
15 | Diverter Valve | Plug | 732-XV- | 70921B | VP-732-ME-7001-743 | B180400-732-A1709 VP-PM-732PK-007-010-10 | Diverter For Conveying Line | 1 | Body: A351-CF8 Rotor: A351-CF8 Cover: A351-CF8 | Max. 90 | 14 / 14 | 0.098 (1.0) | 120 | -. Include Actuator, Solenoid Valve, Limit Switch, Air Unit
16 | Diverter Valve | Plug | 732-XV- | 71021C | VP-732-ME-7001-743 | B180400-732-A1710 VP-PM-732PK-007-010-11 | Diverter For Conveying Line | 1 | Body: A351-CF8 Rotor: A351-CF8 Cover: A351-CF8 | Max. 90 | 14 / 14 | 0.098 (1.0) | 120 | -. Include Actuator, Solenoid Valve, Limit Switch, Air Unit
17 | Diverter Valve | Plug | 732-XV- | 71021D | VP-732-ME-7001-743 | B180400-732-A1710 VP-PM-732PK-007-010-11 | Diverter For Conveying Line | 1 | Body: A351-CF8 Rotor: A351-CF8 Cover: A351-CF8 | Max. 90 | 14 / 14 | 0.098 (1.0) | 120 | -. Include Actuator, Solenoid Valve, Limit Switch, Air Unit
18 | Diverter Valve | Plug | 732-XV- | 71221A | VP-732-ME-7001-743 | B180400-732-A1712 VP-PM-732PK-007-010-13 | Diverter For Conveying Line | 1 | Body: A351-CF8 Rotor: A351-CF8 Cover: A351-CF8 | Max. 90 | 14 / 14 | 0.098 (1.0) | 120 | -. Include Actuator, Solenoid Valve, Limit Switch, Air Unit
19 | Diverter Valve | Plug | 732-XV- | 71221B | VP-732-ME-7001-743 | B180400-732-A1712 VP-PM-732PK-007-010-13 | Diverter For Conveying Line | 1 | Body: A351-CF8 Rotor: A351-CF8 Cover: A351-CF8 | Max. 90 | 14 / 14 | 0.098 (1.0) | 120 | -. Include Actuator, Solenoid Valve, Limit Switch, Air Unit
20 | Diverter Valve | Plug | 732-XV- | 71321C | VP-732-ME-7001-743 | B180400-732-A1713 VP-PM-732PK-007-010-14 | Diverter For Conveying Line | 1 | Body: A351-CF8 Rotor: A351-CF8 Cover: A351-CF8 | Max. 90 | 14 / 14 | 0.098 (1.0) | 120 | -. Include Actuator, Solenoid Valve, Limit Switch, Air Unit
21 | Diverter Valve | Plug | 732-XV- | 71321D | VP-732-ME-7001-743 | B180400-732-A1713 VP-PM-732PK-007-010-14 | Diverter For Conveying Line | 1 | Body: A351-CF8 Rotor: A351-CF8 Cover: A351-CF8 | Max. 90 | 14 / 14 | 0.098 (1.0) | 120 | -. Include Actuator, Solenoid Valve, Limit Switch, Air Unit
22 | Diverter Valve | Plug | 732-XV- | 90531A | VP-732-ME-7001-743 | B180400-732-A1905 VP-PM-732PK-007-010-16 | Diverter For Conveying Line | 1 | Body: A351-CF8 Rotor: A351-CF8 Cover: A351-CF8 | Max. 90 | 14 / 14 | 0.098 (1.0) | 120 | -. Include Actuator, Solenoid Valve, Limit Switch, Air Unit
23 | Diverter Valve | Plug | 732-XV- | 90521A | VP-732-ME-7001-743 | B180400-732-A1905 VP-PM-732PK-007-010-16 | Diverter For Conveying Line | 1 | Body: A351-CF8 Rotor: A351-CF8 Cover: A351-CF8 | Max. 90 | 14 / 14 | 0.098 (1.0) | 120 | -. Include Actuator, Solenoid Valve, Limit Switch, Air Unit
24 | Diverter Valve | Plug | 732-XV- | 90511A | VP-732-ME-7001-743 | B180400-732-A1905 VP-PM-732PK-007-010-16 | Diverter For Conveying Line | 1 | Body: A351-CF8 Rotor: A351-CF8 Cover: A351-CF8 | Max. 90 | 14 / 14 | 0.098 (1.0) | 120 | -. Include Actuator, Solenoid Valve, Limit Switch, Air Unit
25 | Diverter Valve | Plug | 732-XV- | 90531B | VP-732-ME-7001-743 | B180400-732-A1905 VP-PM-732PK-007-010-16 | Diverter For Conveying Line | 1 | Body: A351-CF8 Rotor: A351-CF8 Cover: A351-CF8 | Max. 90 | 14 / 14 | 0.098 (1.0) | 120 | -. Include Actuator, Solenoid Valve, Limit Switch, Air Unit
26 | Diverter Valve | Plug | 732-XV- | 90521B | VP-732-ME-7001-743 | B180400-732-A1905 VP-PM-732PK-007-010-16 | Diverter For Conveying Line | 1 | Body: A351-CF8 Rotor: A351-CF8 Cover: A351-CF8 | Max. 90 | 14 / 14 | 0.098 (1.0) | 120 | -. Include Actuator, Solenoid Valve, Limit Switch, Air Unit
27 | Diverter Valve | Plug | 732-XV- | 90511B | VP-732-ME-7001-743 | B180400-732-A1905 VP-PM-732PK-007-010-16 | Diverter For Conveying Line | 1 | Body: A351-CF8 Rotor: A351-CF8 Cover: A351-CF8 | Max. 90 | 14 / 14 | 0.098 (1.0) | 120 | -. Include Actuator, Solenoid Valve, Limit Switch, Air Unit
28 | Diverter Valve | Plug | 732-XV- | 90511C | VP-732-ME-7001-743 | B180400-732-A1905 VP-PM-732PK-007-010-16 | Diverter For Conveying Line | 1 | Body: A351-CF8 Rotor: A351-CF8 Cover: A351-CF8 | Max. 90 | 14 / 14 | 0.098 (1.0) | 120 | -. Include Actuator, Solenoid Valve, Limit Switch, Air Unit
29 | Diverter Valve | Plug | 732-XV- | 90711C | VP-732-ME-7001-743 | B180400-732-A1907 VP-PM-732PK-007-010-19 | Diverter For Conveying Line | 1 | Body: A351-CF8 Rotor: A351-CF8 Cover: A351-CF8 | Max. 15 | 6 / 6 | 0.098 (1.0) | 120 | -. Include Actuator, Solenoid Valve, Limit Switch, Air Unit
30 | Diverter Valve | Plug | 732-XV- | 90611B | VP-732-ME-7001-743 | B180400-732-A1906 VP-PM-732PK-007-010-18 | Diverter For Conveying Line | 1 | Body: A351-CF8 Rotor: A351-CF8 Cover: A351-CF8 | Max. 15 | 6 / 6 | 0.098 (1.0) | 120 | -. Include Actuator, Solenoid Valve, Limit Switch, Air Unit
31 | Diverter Valve | Flap | 732-XV- | 70941A | VP-732-ME-7001-743 | B180400-732-A1709 VP-PM-732PK-007-010-10 | Diverter For Gravity Line | 1 | Body: A351-CF8 Rotor: A351-CF8 Cover: A351-CF8 | Max. 90 | 16 / 16 | 0.095 (0.97) | 120 | -. Include Actuator, Solenoid Valve, Limit Switch, Air Unit
32 | Diverter Valve | Flap | 732-XV- | 70941B | VP-732-ME-7001-743 | B180400-732-A1709 VP-PM-732PK-007-010-10 | Diverter For Gravity Line | 1 | Body: A351-CF8 Rotor: A240-304 Cover: A351-CF8 | Max. 90 | 16 / 16 | 0.095 (0.97) | 120 | -. Include Actuator, Solenoid Valve, Limit Switch, Air Unit
33 | Diverter Valve | Flap | 732-XV- | 71041C | VP-732-ME-7001-743 | B180400-732-A1710 VP-PM-732PK-007-010-11 | Diverter For Gravity Line | 1 | Body: A351-CF8 Rotor: A240-304 Cover: A351-CF8 | Max. 90 | 16 / 16 | 0.095 (0.97) | 120 | -. Include Actuator, Solenoid Valve, Limit Switch, Air Unit
34 | Diverter Valve | Flap | 732-XV- | 71041D | VP-732-ME-7001-743 | B180400-732-A1710 VP-PM-732PK-007-010-11 | Diverter For Gravity Line | 1 | Body: A351-CF8 Rotor: A240-304 Cover: A351-CF8 | Max. 90 | 16 / 16 | 0.095 (0.97) | 120 | -. Include Actuator, Solenoid Valve, Limit Switch, Air Unit
35 | Diverter Valve | Flap | 732-XV- | 71141E | VP-732-ME-7001-743 | B180400-732-A1711 VP-PM-732PK-007-010-12 | Diverter For Gravity Line | 1 | Body: A351-CF8 Rotor: A240-304 Cover: A351-CF8 | Max. 90 | 16 / 16 | 0.095 (0.97) | 120 | -. Include Actuator, Solenoid Valve, Limit Switch, Air Unit
36 | Diverter Valve | Flap | 732-XV- | 71241A | VP-732-ME-7001-743 | B180400-732-A1712 VP-PM-732PK-007-010-13 | Diverter For Gravity Line | 1 | Body: A351-CF8 Rotor: A240-304 Cover: A351-CF8 | Max. 90 | 16 / 16 | 0.095 (0.97) | 120 | -. Include Actuator, Solenoid Valve, Limit Switch, Air Unit
37 | Diverter Valve | Flap | 732-XV- | 71241B | VP-732-ME-7001-743 | B180400-732-A1712 VP-PM-732PK-007-010-13 | Diverter For Gravity Line | 1 | Body: A351-CF8 Rotor: A240-304 Cover: A351-CF8 | Max. 90 | 16 / 16 | 0.095 (0.97) | 120 | -. Include Actuator, Solenoid Valve, Limit Switch, Air Unit
38 | Diverter Valve | Flap | 732-XV- | 71341C | VP-732-ME-7001-743 | B180400-732-A1713 VP-PM-732PK-007-010-14 | Diverter For Gravity Line | 1 | Body: A351-CF8 Rotor: A240-304 Cover: A351-CF8 | Max. 90 | 16 / 16 | 0.095 (0.97) | 120 | -. Include Actuator, Solenoid Valve, Limit Switch, Air Unit
39 | Diverter Valve | Flap | 732-XV- | 71341D | VP-732-ME-7001-743 | B180400-732-A1713 VP-PM-732PK-007-010-14 | Diverter For Gravity Line | 1 | Body: A351-CF8 Rotor: A240-304 Cover: A351-CF8 | Max. 90 | 16 / 16 | 0.095 (0.97) | 120 | -. Include Actuator, Solenoid Valve, Limit Switch, Air Unit
40 | Diverter Valve | Flap | 732-XV- | 71441E | VP-732-ME-7001-743 | B180400-732-A1714 VP-PM-732PK-007-010-15 | Diverter For Gravity Line | 1 | Body: A351-CF8 Rotor: A240-304 Cover: A351-CF8 | Max. 90 | 16 / 16 | 0.095 (0.97) | 120 | -. Include Actuator, Solenoid Valve, Limit Switch, Air Unit
< NOTE >

## Sheet1
REV. | DATE | DESCRIPTION | By | Chk'd | App'd
3 | Nov. 27. 2020 | Final (As per Marked) | H.Y. Kim | M.J. Park | J.W Seo
2 | Aug. 20. 2020 | Final (As per Marked) | H.Y. Kim | M.J. Park | J.W Seo
A | May. 14. 2019 | For Approval | H.Y. Kim | M.J. Park | J.W Seo
DONG YANG P&F
PNEUMATIC & FEEDING
SEOUL. KOREA
3