## ASPC
LUBRICANT LIST
Client : Arya Sasol Polymer Company |  |  | Location : Assaluyeh, Iran | [16 empty] | Vendor Print No. : 3944-VD-0180-DYP-RE-800-LST-0012
No. | Item No. | Description | Q'ty | Lubricant |  |  | Lubricated Part | Initial Lubricant Filling |  |  | Refilling |  |  | Lubricant Product | [5 empty] | Remarks | REPLACE FREQUENCY (PER H, M, Y)
|  |  |  | Type | Base | Grade |  | Supplied By | Quantity (Oil : Gallon, Grease : Ounce) |  | Quantity (Per Each) | Interval |  | Recommended by Manufacturer | Equivalent One
[9 empty] | Per Each | Total | (Gallon or Ounce) | First (Hrs) | Normal (Hrs) |  | Shell | Mobil | Exxon | BP | Others
1 | 44C-80001A/B | Compressor | 2 | By Vendor | By Vendor | By Vendor | By Vendor | Vendor | By Vendor | By Vendor | By Vendor | By Vendor | By Vendor | By Vendor | - | - | - | - | -
2 | 44C-80001A-M1/B-M1 | Main Motor | 2 | By Vendor | By Vendor | By Vendor | By Vendor | Vendor | By Vendor | By Vendor | By Vendor | By Vendor | By Vendor | By Vendor | - | - | - | - | -
3 | 44C-80001A-M2/B-M2 | Oil Pump Motor | 2 | By Vendor | By Vendor | By Vendor | By Vendor | Vendor | By Vendor | By Vendor | By Vendor | By Vendor | By Vendor | By Vendor | - | - | - | - | -
4 | 44C-80002A/B | Compressor | 2 | By Vendor | By Vendor | By Vendor | By Vendor | Vendor | By Vendor | By Vendor | By Vendor | By Vendor | By Vendor | By Vendor | - | - | - | - | -
5 | 44C-80002A-M1/B-M1 | Main Motor | 2 | By Vendor | By Vendor | By Vendor | By Vendor | Vendor | By Vendor | By Vendor | By Vendor | By Vendor | By Vendor | By Vendor | - | - | - | - | -
6 | 44C-80002A-M2/B-M2 | Oil Pump Motor | 2 | By Vendor | By Vendor | By Vendor | By Vendor | Vendor | By Vendor | By Vendor | By Vendor | By Vendor | By Vendor | By Vendor | - | - | - | - | -
7 | 44C-80004A/B | Compressor | 2 | By Vendor | By Vendor | By Vendor | By Vendor | Vendor | By Vendor | By Vendor | By Vendor | By Vendor | By Vendor | By Vendor | - | - | - | - | -
8 | 44C-80004A-M1/B-M1 | Main Motor | 2 | By Vendor | By Vendor | By Vendor | By Vendor | Vendor | By Vendor | By Vendor | By Vendor | By Vendor | By Vendor | By Vendor | - | - | - | - | -
9 | 44C-80004A-M2/B-M2 | Oil Pump Motor | 2 | By Vendor | By Vendor | By Vendor | By Vendor | Vendor | By Vendor | By Vendor | By Vendor | By Vendor | By Vendor | By Vendor | - | - | - | - | -
10 | 44C-80005A/B/C | Compressor | 2 | By Vendor | By Vendor | By Vendor | By Vendor | Vendor | By Vendor | By Vendor | By Vendor | By Vendor | By Vendor | By Vendor | - | - | - | - | -
11 | 44C-80005A-M1/B-M1 | Main Motor | 2 | By Vendor | By Vendor | By Vendor | By Vendor | Vendor | By Vendor | By Vendor | By Vendor | By Vendor | By Vendor | By Vendor | - | - | - | - | -
12 | 44C-80005A-M2/B-M2 | Oil Pump Motor | 2 | By Vendor | By Vendor | By Vendor | By Vendor | Vendor | By Vendor | By Vendor | By Vendor | By Vendor | By Vendor | By Vendor | - | - | - | - | -
13 | 44Z-50001A-M1/B-M1 | Conveying Station Motor | 2 | Lube Oil | Synthetic Oil | ISO VG320 | Reducer | Vendor | 11.7 L | 70.2 L | 11.7 L | 6000 | 6000 | OMALA HD320 | OMALA HD320 | SHC 320 | SHC 320 | ENERGOL HTX320 | -
14 | 44Z-80001A-M1~F-M1 | Conveying Station Motor | 6 | Lube Oil | Synthetic Oil | ISO VG320 | Reducer | Vendor | 11.7 L | 70.2 L | 11.7 L | 6000 | 6000 | OMALA HD320 | OMALA HD320 | SHC 320 | SHC 320 | ENERGOL HTX320 | -
15 | 44Z-80002A-M1~F-M1 | Conveying Station Motor | 6 | Lube Oil | Synthetic Oil | ISO VG320 | Reducer | Vendor | 11.7 L | 70.2 L | 11.7 L | 6000 | 6000 | OMALA HD320 | OMALA HD320 | SHC 320 | SHC 320 | ENERGOL HTX320 | -
16 | 44Z-80005A-M1/B-M1 | Rotary Valve Motor | 2 | Lube Oil | Synthetic Oil | ISO VG320 | Reducer | Vendor | 6.5 L | 13.0 L | 6.5 L | 6000 | 6000 | OMALA HD320 | OMALA HD320 | SHC 320 | SHC 320 | ENERGOL HTX320 | -
17 | 44Z-800011-M1/21-M1/31-M1 | Rotary Valve Motor | 3 | Lube Oil | Synthetic Oil | ISO VG320 | Reducer | Vendor | 2.0 L | 6.0 L | 2.0 L | 6000 | 6000 | OMALA HD320 | OMALA HD320 | SHC 320 | SHC 320 | ENERGOL HTX320 | -
18 | 44C-80006A/B | Fan | 2 | Grease | - | NLGI 2 | Fan Bearing | Vendor | 4.41 | 8.82 | 1.33 | 5400 | 21600 | SHELL ALVANIA RL2 | SHELL ALVANIA RL2 | MOBIL MOBILUX EP2 | MOBIL MOBILUX EP2 | ENERGREASE EP2 | GULF CROWN GREASE#2
19 | 44C-80006A-M1/B-M1 | Fan Motor | 2 | Grease | - | NLGI 2 | Motor Bearing | Vendor | 4.09 (DE) 1.16 (NDE) | 4.09 (DE) 1.16 (NDE) | 0.81 (DE) 0.35 (NDE) | 5400 | 10800 | SHELL GADUS S2 V100 2 | SHELL GADUS S2 V100 2 | MOBIL SHC 100 | MOBILUX EP2 | ENERGREASE S3 | CALTEX KIXX GREASE 2
20 | 44C-80006A/B | Fan | 2 | Grease | - | NLGI 2 | Manual Damper Bearing | Vendor | 0.05 | 0.2 | 0.015 | 5400 | 21600 | SHELL ALVANIA RL2 | SHELL ALVANIA RL2 | MOBIL MOBILUX EP2 | MOBIL MOBILUX EP2 | ENERGREASE EP2 | GULF CROWN GREASE#2
21 | 44C-80006A/B | Fan | 2 | Grease | - | NLGI 2 | Check Damper Bearing | Vendor | 0.09 | 0.36 | 0.027 | 5400 | 21600 | SHELL ALVANIA RL2 | SHELL ALVANIA RL2 | MOBIL MOBILUX EP2 | MOBIL MOBILUX EP2 | ENERGREASE EP2 | GULF CROWN GREASE#2

## 참고
LUBRICANT LIST
Client : Arya Sasol Polymer Company |  |  | Location : Assaluyeh, Iran | [16 empty] | Vendor Print No. : 3944-VD-0171-DYP-RE-400-LST-0011
No. | Item No. | Description | Q'ty | Lubricant |  |  | Lubricated Part | Initial Lubricant Filling |  |  | Refilling |  |  | Lubricant Product | [5 empty] | Remarks | REPLACE FREQUENCY (PER H, M, Y)
|  |  |  | Type | Base | Grade |  | Supplied By | Quantity (Oil : Gallon, Grease : Ounce) |  | Quantity (Per Each) | Interval |  | Recommended by Manufacturer | Equivalent One
[9 empty] | Per Each | Total | (Gallon or Ounce) | First (Hrs) | Normal (Hrs) |  | Shell | Mobil | Exxon | BP | Others
1 | 20-C-6004A | Fluff Transfer Compressor | 1 | Lube Oil | Mineral | ISO 6743/3/1A | Bearings for Compressor, Gear | Vendor | 27.2 | 27.2 | 27.2 | 16000 Hr. or 4 year (Which ever comes first) | 16000 Hr. or 4 year (Which ever comes first) | Atlas Copco Roto Z Fluid | - | - | - | -
2 | 20-C-6004B | Fluff Transfer Compressor | 1 | Lube Oil | Mineral | ISO 6743/3/1A | Bearings for Compressor, Gear | Vendor | 27.2 | 27.2 | 27.2 | 16000 Hr. or 4 year (Which ever comes first) | 16000 Hr. or 4 year (Which ever comes first) | Atlas Copco Roto Z Fluid | - | - | - | -
3 | 20-C-6004C | Fluff Transfer Compressor | 1 | Lube Oil | Mineral | ISO 6743/3/1A | Bearings for Compressor, Gear | Vendor | 27.2 | 27.2 | 27.2 | 16000 Hr. or 4 year (Which ever comes first) | 16000 Hr. or 4 year (Which ever comes first) | Atlas Copco Roto Z Fluid | - | - | - | -
4 | 20-CM-6004A | Fluff Transfer Compressor Motor | 1 | Grease | Polyurea | NLGI 2 | Motor DE Bearing | Vendor | 2.11 | 2.11 | 27.2 | 4500 Hr. | 4500 Hr. | Polyrex EM | - | Polyrex Em | - | -
5 | 20-CM-6004A | Fluff Transfer Compressor Motor | 1 | Grease | Polyurea | NLGI 2 | Motor NDE Bearing | Vendor | 2.11 | 2.11 | 2.11 | 4500 Hr. | 4500 Hr. | Polyrex EM | - | Polyrex Em | - | -
6 | 20-CM-6004B | Fluff Transfer Compressor Motor | 1 | Grease | Polyurea | NLGI 2 | Motor DE Bearing | Vendor | 2.11 | 2.11 | 2.11 | 4500 Hr. | 4500 Hr. | Polyrex EM | - | Polyrex Em | - | -
7 | 20-CM-6004B | Fluff Transfer Compressor Motor | 1 | Grease | Polyurea | NLGI 2 | Motor NDE Bearing | Vendor | 2.11 | 2.11 | 2.11 | 4500 Hr. | 4500 Hr. | Polyrex EM | - | Polyrex Em | - | -
8 | 20-CM-6004C | Fluff Transfer Compressor Motor | 1 | Grease | Polyurea | NLGI 2 | Motor DE Bearing | Vendor | 2.11 | 2.11 | 2.11 | 4500 Hr. | 4500 Hr. | Polyrex EM | - | Polyrex Em | - | -
9 | 20-CM-6004C | Fluff Transfer Compressor Motor | 1 | Grease | Polyurea | NLGI 2 | Motor NDE Bearing | Vendor | 2.11 | 2.11 | 2.11 | 4500 Hr. | 4500 Hr. | Polyrex EM | - | Polyrex Em | - | -
10 | 20-YM-5001 | Purge Column Rotary Valve Motor | 1 | Grease | Polyurea | NLGI 3 | DE/NDE Bearing | Vendor | 2.6 | 2.6 | 2.6 | 5000 Hr. | 10000 Hr. | Mobil | - | MOBIL POLYREX EM | - | -
11 | 20-YM-5001 | Purge Column Rotary Valve Gear Unit | 1 | Lube Oil | Mineral | VG 220 | Gear unit | Vendor | 5.65 | 5.65 | 5.65 | 5000 Hr. | 10000 Hr. | Mobil | Omala S2 GX220 | Moilgear 600 XP220 | Alpha SP220 | Renolin CLP 220
12 | 20-YM-6003 | Fluff Silo Rotary Valve Motor | 1 | Grease | Polyurea | NLGI 3 | DE/NDE Bearing | Vendor | 0.3 | 0.3 | 0.3 | 5000 Hr. | 10000 Hr. | Mobil | - | MOBIL POLYREX EM | - | -
13 | 20-YM-6003 | Fluff Silo Rotary Valve Gear Unit | 1 | Lube Oil | Mineral | VG 220 | Gear unit | Vendor | 1.98 | 1.98 | 1.98 | 5000 Hr. | 10000 Hr. | Mobil | Omala S2 GX220 | Moilgear 600 XP220 | Alpha SP220 | Renolin CLP 220 | -
LUBRICANT LIST
No. | Item No. | Description | Q'ty | Lubricant |  |  | Lubricated Part | Initial Lubricant Filling |  |  | Refilling |  |  | Lubricant Product | [5 empty] | Remarks | REPLACE FREQUENCY (PER H, M, Y)
|  |  |  | Type (Lube Oil, Grease or Seal Oill) | Base (Mineral, Lithium, Synthetic etc) | Grade |  | Supplied By | Quantity (Oil : Liters, Grease : Grams) |  | Quantity (Per Each) | Interval |  | Recommended by Manufacturer | Equivalent One
[9 empty] | Per Each | Total | (Liter or Grams) | First (Hrs) | Normal (Hrs) |  | Shell | Mobil | Exxon | BP | Others
10 | PB-M20-5105A/S | Blower | 2 | Oil | Mineral | ISO VG220 | DE Side | Vendor | 16L | 16L | 16L | 500 | 4000 | OMALA 220 | OMALA 220 | Gear600 XP220 | N/A | CASTROL | N/A
14 | [6 empty] | NDE Side | Vendor | 30L | 30L | 30L | 500 | 4000
15 |  | Blower Motor | 2 | Grease | Lithium | 2 | DE Side | Vendor | 334g | 668g | 100g | 2880 | 2880 | GADUS S2 V100 2 | GADUS S2 V100 2 | MOBILITH SHC 100 | MOBILUX EP2 or XHP 222 | CASTROL | N/A
16 | [6 empty] | NDE Side | Vendor | 334g | 668g | 100g | 2880 | 2880 |  |  |  |  | CASTROL | N/A
17 |  | Ventilation Fan Motor | 4 | Grease | Polyurea | 2 | DE Side | Vendor | N/A | N/A | N/A | N/A | N/A | POLYREX-EM | N/A | POLYREX-EM | N/A | CASTROL | N/A
18 | [6 empty] | NDE Side | Vendor | N/A | N/A | N/A | N/A | N/A |  | N/A |  | N/A |  | N/A
11 | PB-M20-5102A~E/S | Blower | 6 | Oil | Mineral | ISO VG 32 | DE Side | Vendor | 0.8L | 0.8L | Check oil level periodically and keep oil level to the center line of oil level gauge |  |  | MOBIL DTE 24 ULTRA | TELLUS S2 M32 | MOBIL DTE 24 ULTRA | N/A | N/A | N/A
14 | [6 empty] | NDE Side | Vendor | 0.8L | 0.8L
15 |  | Blower Motor | 6 | Grease | Lithium | 2 | DE Side | Vendor | 128g | 128g | 38g | 1440 | 1440 | SHELL GADUS S5 V42P 2.5 | SHELL GADUS S5 V42P 2.5 | - | N/A | N/A | N/A
16 | [6 empty] | NDE Side | Vendor | 128g | 128g | 38g | 1440 | 1440
12 | PB-M20-5121A/S | Blower | 2 | Oil | Mineral | ISO VG 32 | DE Side | Vendor | 0.9L | 0.9L | Check oil level periodically and keep oil level to the center line of oil level gauge |  |  | MOBIL DTE 24 ULTRA | TELLUS S2 M32 | MOBIL DTE 24 ULTRA | N/A | N/A | N/A
14 | [6 empty] | NDE Side | Vendor | 0.8L | 0.8L
15 |  | Blower Motor | 2 | Grease | Lithium | 2 | DE Side | Vendor | 280g | 280g | 40g | 4320 | 4320 | GADUS S2 V100 2 | GADUS S2 V100 2 | - | N/A | N/A | N/A
16 | [6 empty] | NDE Side | Vendor | 200g | 200g | 33g | 4320 | 4320
Note 1. Vendor shall indicate Recommended Lubricant Product with Equivalent Products from Shell, Mobil, Exxon and etc. 2. Required Seal Oil shall be Indicated In this Format. Please refer to Number 4 of the Tap, SAMPLE.
※ No part of this document may be circulated, quoted, or reproduced without prior written approval from Daelim. ※ 이 정보(문서)는 대림산업㈜의 자산으로서, 허가 없는 사회반출을 금지합니다.

## SAMPLE
LUBRICANT LIST
No. | Item No. | Description | Q'ty | Lubricant |  |  | Lubricated Part | Initial Lubricant Filling |  |  | Refilling |  |  | Lubricant Product |  |  |  |  | Remarks | REPLACE FREQUENCY (PER H, M, Y)
|  |  |  | Type (Lube Oil, Grease or Seal Oill) | Base (Mineral, Lithium, Synthetic etc) | Grade |  | Supplied By | Quantity (Oil : Liters, Grease : Grams) |  | Quantity (Per Each) | Interval |  | Recommended by Manufacturer | Equivalent One
[9 empty] | Per Each | Total | (Liter or Grams) | First (Hrs) | Normal (Hrs) |  | Shell | Mobil | Exxon | Others
1 | P250-K-2200 | COMPRESSOR | 1 | Oil | Mineral | ISO VG 46 | Bearings for Motor, Compressor, Gear | Daelim | 3300 | 3300 |  |  |  | Turbo Oil T46 | Turbo Oil T46 | DTE Medium | Tresso
2.1 | P250-K-1045 | VACUUM PUMP | 2 | Grease | Lithium | NLGI 2 | Pump Bearing (NDE) | VENDOR | 20 | 40 | 40 | NA | 2000 | ALVANIA S2 | ALVANIA S2 | MOBILUX EP2 | Lithtan 2 | Chevron SRI 2
2.2 | P250-K-1045 | VACUUM PUMP | 2 | Grease | Lithium | NLGI 2 | Pump Bearing (DE) | VENDOR | 20 | 40 | 30 | NA | 2000 | ALVANIA S2 | ALVANIA S2 | MOBILUX EP2 | Lithtan 2 | Chevron SRI 2
3 | P250-KM-1045 | MOTOR FOR VACUUM PUMP | 2 | Oil | Mineral | ISO VG 68 | Motor Bearing | VENDOR | 0.4 | 0.8 | 30 | NA | 2000 |  |  | DTE 26 300SSU | Teresstic EP68
4 | P250-K-1045 | SEAL PLAN 53 | 2 |  | 30% Glycol + Water |  | Mech. Seal | DAELIM | 8 | 16 |  | 6000 | 6000
Note 1. Vendor shall indicate Recommended Lubricant Product with Equivalent Products from Shell, Mobil, Exxon and etc. 2. Required Seal Oil shall be Indicated In this Format. Please refer to Number 4 of the Tap, SAMPLE.
※ No part of this document may be circulated, quoted, or reproduced without prior written approval from Daelim. ※ 이 정보(문서)는 대림산업㈜의 자산으로서, 허가 없는 사회반출을 금지합니다.
REFERENCE ONLY
This 'Total' cells would be automatically calculated.