## Bolt,Nut
ANCHOR BOLT AND SETTING BOLT LIST
No. | Product Name | Quantity (Main) | Unit | Quantity (Spare) | Unit | Quantity (Total) | Unit | Size | Type | Material | Surface treatment | Remark
44W-80008 Pellet Package
1 | Chemical Anchor Bolt | 1 | EA | N/A | EA | 1 | EA | M20 x 180L | BOLT/2NUT/PW/SW | A193 B7/A194 2H | Hot Dip Galvanizing | 44C-80001A/B
2 | Chemical Anchor Bolt | 1 | EA | N/A | EA | 1 | EA | M20 x 180L | BOLT/2NUT/PW/SW | A193 B7/A194 2H | Hot Dip Galvanizing | 44C-80002A/B
3 | Chemical Anchor Bolt | 1 | EA | N/A | EA | 1 | EA | M20 x 180L | BOLT/2NUT/PW/SW | A193 B7/A194 2H | Hot Dip Galvanizing | 44C-80004A/B
4 | Chemical Anchor Bolt | 1 | EA | N/A | EA | 1 | EA | M20 x 180L | BOLT/2NUT/PW/SW | A193 B7/A194 2H | Hot Dip Galvanizing | 44C-80005A/B
5 | Chemical Anchor Bolt | 32 | EA | N/A | EA | 32 | EA | M12 x 70L | HEX BOLT/NUT/TW/SW | A193 B7/A194 2H | Hot Dip Galvanizing | 44C-80006A/B | Fan
6 | Setting Bolt | 8 | EA | N/A | EA | 8 | EA | M12 x 65L | HEX BOLT/NUT/PW/SW | A193 B7/A194 2H | Hot Dip Galvanizing | 44C-80006A/B | Silencer Lug와 Support
7 | Chemical Anchor Bolt | 8 | EA | N/A | EA | 8 | EA | M12 x 65L | HEX BOLT/NUT/PW/SW | A193 B7/A194 2H | Hot Dip Galvanizing | 44C-80006A/B | Support
8 | Chemical Anchor Bolt | 8 | EA | N/A | EA | 8 | EA | M20 x 180L | BOLT/2NUT/PW/SW | A193 B7/A194 2H | Hot Dip Galvanizing | 44E-80001A/B
9 | Chemical Anchor Bolt | 8 | EA | N/A | EA | 8 | EA | M20 x 180L | BOLT/2NUT/PW/SW | A193 B7/A194 2H | Hot Dip Galvanizing | 44E-80002A/B
10 | Chemical Anchor Bolt | 8 | EA | N/A | EA | 8 | EA | M20 x 180L | BOLT/2NUT/PW/SW | A193 B7/A194 2H | Hot Dip Galvanizing | 44E-80004A/B
11 | Chemical Anchor Bolt | 8 | EA | N/A | EA | 8 | EA | M20 x 180L | BOLT/2NUT/PW/SW | A193 B7/A194 2H | Hot Dip Galvanizing | 44E-80005A/B
12 | Chemical Anchor Bolt | 8 | EA | N/A | EA | 8 | EA | M24 x 200L | BOLT/2NUT/PW/SW | A193 B7/A194 2H | Hot Dip Galvanizing | 44F-80001A/B
13 | Chemical Anchor Bolt | 8 | EA | N/A | EA | 8 | EA | M24 x 200L | BOLT/2NUT/PW/SW | A193 B7/A194 2H | Hot Dip Galvanizing | 44F-80002A/B
14 | Chemical Anchor Bolt | 8 | EA | N/A | EA | 8 | EA | M24 x 200L | BOLT/2NUT/PW/SW | A193 B7/A194 2H | Hot Dip Galvanizing | 44F-80004A/B
15 | Chemical Anchor Bolt | 8 | EA | N/A | EA | 8 | EA | M24 x 200L | BOLT/2NUT/PW/SW | A193 B7/A194 2H | Hot Dip Galvanizing | 44F-80005A/B
16 | Setting Bolt | 8 | EA | N/A | EA | 8 | EA | M33 x 100L | HEX BOLT/NUT/2PW/SW | A193 B7/A194 2H | Hot Dip Galvanizing | 44V-50002
17 | Chemical Anchor Bolt | 16 | EA | N/A | EA | 16 | EA | M20 x 260L | BOLT/2NUT/PW/SW | A193 B7/A194 2H | Hot Dip Galvanizing | 44F-80011
18 | Setting Bolt | 8 | EA | N/A | EA | 8 | EA | M12 x 50L | HEX BOLT/NUT/2PW/SW | A193 B7/A194 2H | Hot Dip Galvanizing | 44F-80011
19 | Chemical Anchor Bolt | 16 | EA | N/A | EA | 16 | EA | M20 x 260L | BOLT/2NUT/PW/SW | A193 B7/A194 2H | Hot Dip Galvanizing | 44F-80021
20 | Setting Bolt | 8 | EA | N/A | EA | 8 | EA | M12 x 50L | HEX BOLT/NUT/2PW/SW | A193 B7/A194 2H | Hot Dip Galvanizing | 44F-80021
21 | Chemical Anchor Bolt | 16 | EA | N/A | EA | 16 | EA | M20 x 260L | BOLT/2NUT/PW/SW | A193 B7/A194 2H | Hot Dip Galvanizing | 44F-80031
22 | Setting Bolt | 8 | EA | N/A | EA | 8 | EA | M12 x 50L | HEX BOLT/NUT/2PW/SW | A193 B7/A194 2H | Hot Dip Galvanizing | 44F-80031
23 | Setting Bolt | 16 | EA | N/A | EA | 16 | EA | M12 x 50L | HEX BOLT/NUT/2PW/SW | A193 B7/A194 2H | Hot Dip Galvanizing | 44S-80001A/B
24 | Chemical Anchor Bolt | 8 | EA | N/A | EA | 8 | EA | M20 x 180L | BOLT/2NUT/PW/SW | A193 B7/A194 2H | Hot Dip Galvanizing | 44Z-50001A/B
25 | Setting Bolt | 48 | EA | N/A | EA | 48 | EA | M16 x 80L | HEX BOLT/NUT/2PW/SW | A193 B7/A194 2H | Hot Dip Galvanizing | 44Z-80001A~F
26 | Setting Bolt | 12 | EA | N/A | EA | 12 | EA | M20 x 70L | HEX BOLT/NUT/2PW/SW | A193 B7/A194 2H | Hot Dip Galvanizing | Purg Unit
27 | Setting Bolt | 24 | EA | N/A | EA | 24 | EA | M20 x 70L | HEX BOLT/NUT/2PW/SW | A193 B7/A194 2H | Hot Dip Galvanizing | 44Z-80002A~F
28 | Setting Bolt | 12 | EA | N/A | EA | 12 | EA | M20 x 70L | HEX BOLT/NUT/2PW/SW | A193 B7/A194 2H | Hot Dip Galvanizing | Purg Unit
29 | Setting Bolt | 8 | EA | N/A | EA | 8 | EA | M20 x 70L | HEX BOLT/NUT/2PW/SW | A193 B7/A194 2H | Hot Dip Galvanizing | 44Z-80003A/B