## Comp
EQUIPMENT LIST FOR POWDER CONVEYING SYSTEM(W-40001) [COMPRESSOR]
PROJET : |  | 300 KT POLYETHYLENE PLANT ARYA SASOL POLYMER COMPANY (ASPC)
SERVICE : |  | POWDER CONVEYING SYSTEM(44W-40001)
DOC No. : |  | 3944-VD-0171-DYP-RE-400-LST-0011
No | Type |  | Item No. | GA DWG No. | PID No. | Service | Q'ty | Material | RPM | Capacity | Nozzle Size | Discharge Temperature | Discharge Pressure | Power |  | Remark | Rev
[11 empty] | In/Out |  |  | Shaft | Rated
[7 empty] | set(s) |  |  | (Nm3/h) | (Inch) | (°C) | Bar G | (kw)
1 | Compressor | Screw | 44C-40001A/B | 3944-VD-0171-DYP-RE-400-DWG-0020 | 40010/40020 | Dilute Phase Compressor | 2 | Body: EN-GJL-250 Rotor: C45N | Later | 6254 | 12/10 | Later | Later | Later | Later |  | 0
2 | Fan | Axial | 44C-40001A/B | 3944-VD-0171-DYP-RE-400-DWG-0020 | 40010/40020 | Ventilation Fan | 2 | Blade : AL | Later | - | - | - | - | - | - |  | 0
3 | Pump | Later | 44C-40001A/B | 3944-VD-0171-DYP-RE-400-DWG-0020 | 40010/40020 | Oil Pump | 2 | Later | Later | - | - | - | - | - | Later |  | 0
< NOTE >

## Fan
EQUIPMENT LIST FOR POWDER CONVEYING SYSTEM(W-40001) [FAN]
PROJET : |  | 300 KT POLYETHYLENE PLANT ARYA SASOL POLYMER COMPANY (ASPC)
SERVICE : |  | POWDER CONVEYING SYSTEM(44W-40001)
DOC No. : |  | 3944-VD-0171-DYP-RE-400-LST-0011
No | Type |  | Item No. | GA DWG No. | PID No. | Service | Q'ty | Material | RPM | Capacity | Nozzle Size | Design Temperature | Discharge Pressure | Power |  | Remark | Rev
[11 empty] | In/Out |  |  | Shaft | Rated
[7 empty] | set(s) |  |  | (Nm3/h) | (Inch) | (°C) | Barg | (kw)
1 | Fan | Centrifugal | 44C-50008 | 3944-VD-0180-DYP-RE-800-DWG-0036 | 50010 | Elutriator Fan | 1 | SS316 | 2930 | 600 | 5/5 | 80 | 0.03 | 0.7 | 3.7 |  | 0
< NOTE >

## Cooler
EQUIPMENT LIST FOR POWDER CONVEYING SYSTEM(W-40001) [COOLER]
PROJET : |  | 300 KT POLYETHYLENE PLANT ARYA SASOL POLYMER COMPANY (ASPC)
SERVICE : |  | POWDER CONVEYING SYSTEM(44W-40001)
DOC No. : |  | 3944-VD-0171-DYP-RE-400-LST-0011
No | Type |  | Item No. | GA DWG No. | PID No. | Service | Q'ty | Material | Capacity | Duty | Nozzle Size | Operating Temperature |  | Operating Pressure | Design Temperature |  | Design Pressure |  | Remark | Rev
[12 empty] | Shell | Tube
[11 empty] | In/Out | In/Out | In/Out | Shell | Shell | Tube | Shell | Tube
[7 empty] | set(s) |  | (Nm3/h) | (Kcal/h) | (Inch) | (°C) | (°C) | Barg | (°C) |  | Barg
1 | Cooler | Shell & Tube | 44E-40001 | 3944-VD-0171-DYP-RE-400-DWG-0025 | 40010 | Dilute Phase Compressor Suction Cooler | 1 | SS316 | 6254 | Later | 16/16 | 38-48 | 80 / 50 | 5.5 | 120 | 120 | 7.5 | 6 | Vertical | 0
2 | Cooler | Shell & Tube | 44E-40002A/B | 3944-VD-0171-DYP-RE-400-DWG-0028 | 40010/40020 | Dilute Phase Compressor After Cooler | 2 | SS316 | 6254 | Later | 10/10 | 38-48 | Later / 60 | 5.5 | 120 | 260 | 7.5 | 6 | Vertical | 0
< NOTE >

## Filter
EQUIPMENT LIST FOR POWDER CONVEYING SYSTEM(W-40001) [FILTER]
PROJET : |  | 300 KT POLYETHYLENE PLANT ARYA SASOL POLYMER COMPANY (ASPC)
SERVICE : |  | POWDER CONVEYING SYSTEM(44W-40001)
DOC No. : |  | 3944-VD-0171-DYP-RE-400-LST-0011
No | Type |  | Item No. | GA DWG No. | PID No. | Service | Q'ty | Material | Filter Element | Capacity | Nozzle Size | Pressure |  | Temperature |  | Remark | Rev.
[11 empty] | In/Out | Design | Operating | Design | Operating
[7 empty] | set(s) |  |  | (Nm3/h) | (Inch) | Barg |  | (°C)
1 | Filter | Pluse Jet | 44F-20002 | 3944-VD-0171-DYP-RE-400-DWG-0049 | 20070 | Blow Tank Vent Filter | 1 | SS316 | PE Epit (Anti-Static) | 1635 | 8/8 | 15 | 13 | 120 | 35~90, 105
2 | Filter | Pluse Jet | 44F-40002A/B | 3944-VD-0171-DYP-RE-400-DWG-0037 | 40000 | Feed Hopper Vent Filter | 2 | SS316 | PE Epit+PTFE Membrane (Anti-Static) | 1300 | 6/20 | 6 | 2.5 | 160 | 105 ~ 120
3 | Filter | Cartridge | 44F-40003A/B | 3944-VD-0171-DYP-RE-400-DWG-0031 | 40010/40020 | Compressor Suction Guard Filter | 2 | SS316 | PE Cartridge (Anti-Static) | 6254 | 16/16 | 6 | 0.05 | 120 | 50 ~ 80 |  |  | 0.95
4 | Filter | Pluse Jet | 44S-40001A/B | 3944-VD-0171-DYP-RE-400-DWG-0040 | 40030/40040 | PCS Line Separator | 2 | SS316 | PE Epit (Anti-Static) | 6254 | 10/20 | 6 | 0.17 | 120 | 100 ~ 115 |  |  | 0.5
5 | Filter | Pluse Jet | 44F-40001A/B | 3944-VD-0171-DYP-RE-400-DWG-0043 | 40030/40040 | Silo Vent Filter | 2 | SS316 | PE Epit (Anti-Static) | 2319 | ø1300/8 | 0.5 | 0.45 | 120 | 100 ~ 115
< NOTE >

## Hopper
EQUIPMENT LIST FOR POWDER CONVEYING SYSTEM(W-40001) [HOPPER]
PROJET : |  | 300 KT POLYETHYLENE PLANT ARYA SASOL POLYMER COMPANY (ASPC)
SERVICE : |  | POWDER CONVEYING SYSTEM(44W-40001)
DOC No. : |  | 3944-VD-0171-DYP-RE-400-LST-0011
No | Type |  | Item No. | GA DWG No. | PID No. | Service | Q'ty | Material | Capacity | Volume | Nozzle Size | Pressure |  | Temperature |  | Remark | Rev.
[11 empty] | In/Out | Design | Operating | Design | Operating
[7 empty] | set(s) |  | (Ton/h) | (m3) | (Inch) | Barg |  | (°C)
1 | Hopper |  | 44V-20001A/B | 3944-VD-0171-DYP-RE-400-DWG-0046 | 20070 | Blow Tank | 2 | SS316 | Min. 3.5 | 1 | 5 / 6 | 15 | 13 | 120 | 35 ~ 90, 100 |  | 0
2 | Hopper |  | 44V-40001A/B | 3944-VD-0171-DYP-RE-400-DWG-0034 | 40000 | Feed Hopper | 2 | SS316 | 50 | 2 | 20/20 | 6 | 2.5 | 160 | 105 ~ 120 |  | 0
< NOTE >

## TLC
EQUIPMENT LIST FOR POWDER CONVEYING SYSTEM(W-40001) [LOADING DEVICE]
PROJET : |  | 300 KT POLYETHYLENE PLANT ARYA SASOL POLYMER COMPANY (ASPC)
SERVICE : |  | POWDER CONVEYING SYSTEM(44W-40001)
DOC No. : |  | 3944-VD-0171-DYP-RE-400-LST-0011
No | Type |  | Item No. | GA DWG No. | PID No. | Service | Q'ty | Material | Capacity | Loading Stroke Length | Total Length | Nozzle Size | Pressure |  | Temperature |  | Power |  | Remark | Rev.
[12 empty] | In/Out/Vent | Design | Operating | Design | Operating | Shaft | Rated
[7 empty] | set(s) |  | (Ton/h) | (mm) | (mm) | (Inch) | Mpa G (kg/cm2g) |  | (°C) |  | (kw)
1 | Loading Device |  | 44WS-50001 | 3944-VD-0171-DYP-RE-400-DWG-0061 | 50010 | Powder Loading Device | 1 | SS316 | 20 | 2100 | ABT 4150 | 12 / Ø240 / 6 | ATM | ATM | 120 | 60 | - | 1.5 |  | 0
< NOTE >

## RV
EQUIPMENT LIST FOR POWDER CONVEYING SYSTEM(W-40001) [CONVEYING STATION / ROTARY VALVE]
PROJET : |  | 300 KT POLYETHYLENE PLANT ARYA SASOL POLYMER COMPANY (ASPC)
SERVICE : |  | POWDER CONVEYING SYSTEM(44W-40001)
DOC No. : |  | 3944-VD-0171-DYP-RE-400-LST-0011
No | Type |  | Item No. | GA DWG No. | PID No. | Service | Q'ty | Material | RPM | Capacity | Nozzle Size | Pressure | Temperature |  | Power |  | Remark | Rev.
[11 empty] | In/Out | Design | Design | Operating | Shaft | Rated
[7 empty] | set(s) |  |  | (Ton/h) | (Inch) | Barg | (°C) |  | (kw)
1 | Conveying Station | Drop Through | 44Z-20002A/B | VD-0171-DYP-RE-400-DWG-0051 | 20070 | Conveying Station for PCS Line | 2 | SS316 | 50Hz : 19.4 20Hz : 7.76 | Max. 10 Min. 4 | 12 / 12 | 3.5 | 120 | 40~100, 105 | 1.32 | 2.2 | - Include Electric Tracing | 0
2 | Conveying Station | Drop Through | 44Z-40001A/B | 3944-VD-0171-DYP-RE-400-DWG-0053 | 40000 | Conveying Station for PCS Line | 2 | SS316 | 50Hz : 16.4 20Hz : 6.56 | Max. 50 Min. 20 | 20 / 20 | 3.5 | 160 | 105~120 | 6 | 7.5 | - Include Electric Tracing/Tight Type With Quick Cleaning | 0
3 | Rotary Valve | Drop Through | 44Z-40002A/B | 3944-VD-0171-DYP-RE-400-DWG-0055 | 40030/40040 | Rotary Valve for 44S-40001A/B Gravity Line | 2 | SS316 | 50Hz : 16.4 20Hz : 6.56 | Max. 50 Min. 20 | 20 / 20 | 3.5 | 120 | 100~105 | 6 | 7.5 | - Include Electric Tracing/Tight Type With Quick Cleaning | 0
4 | Rotary Valve | Drop Through | 44Z-40003A/B | 3944-VD-0171-DYP-RE-400-DWG-0057 | 40030/40040 | Rotary Valve for 44S-40001A/B Gravity Line | 2 | SS316 | 50Hz : 16.4 20Hz : 6.56 | Max. 50 Min. 20 | 20 / 20 | 3.5 | 120 | 100~105 | 6 | 7.5 | - Include Electric Tracing/Tight Type With Quick Cleaning | 0
5 | Rotary Valve | Drop Through | 44Z-40004A/B | 3944-VD-0171-DYP-RE-400-DWG-0059 | 40030/40040 | Rotary Valve for 44D-40001A/B Gravity Line | 2 | SS316 | 50Hz : 16.4 20Hz : 6.56 | Max. 50 Min. 20 | 20 / 20 | 3.5 | 120 | 100~105 | 6 | 7.5 | - Include Electric Tracing/Tight Type With Quick Cleaning | 0
< NOTE >

## DV
EQUIPMENT LIST FOR POWDER CONVEYING SYSTEM(W-40001) [DIVERTER VALVE]
PROJET : |  | 300 KT POLYETHYLENE PLANT ARYA SASOL POLYMER COMPANY (ASPC)
SERVICE : |  | POWDER CONVEYING SYSTEM(44W-40001)
DOC No. : |  | 3944-VD-0171-DYP-RE-400-LST-0011
No | Type |  | Item No. | GA DWG No. | PID No. | Service | Q'ty | Material | Capacity | Nozzle Size | Pressure | Temperature | Remark | Rev.
[10 empty] | In/Out | Design | Design
[7 empty] | set(s) |  | (Ton/h) | (Inch) | Barg | (°C)
1 | Diverter Valve | Ball | 44L-40001 | 3944-VD-0171-DYP-RE-400-DWG-0065 | 40000 | Diverter For Conveying Line | 1 | SS316 | 50 | 10 / 10 | 3.5 | 160 |  | 0
2 | Diverter Valve | Ball | 44L-40002 | 3944-VD-0171-DYP-RE-400-DWG-0065 | 40030 | Diverter For Conveying Line | 1 | SS316 | 50 | 8 / 8 | 3.5 | 160 |  | 0
3 | Diverter Valve | Flat | 44L-50002 | 3944-VD-0171-DYP-RE-400-DWG-0065 | 50010 | Diverter For 44WS-50005 Gravity Line | 1 | SS316 | 50 | 14/14 | 3.5 | 120 |  | 0
4 | Diverter Valve | Flat | 44L-50001A/B | 3944-VD-0171-DYP-RE-400-DWG-0065 | 50010 | Diverter For 44Z-40004A/B Gravity Line | 2 | SS316 | 50 | 16/16 | 1.5 | 120 |  | 0
5 | Diverter Valve | Flat | 44L-50004 | 3944-VD-0180-DYP-RE-800-DWG-0087 | 50000 | Diverter For 44X-50002 Gravity Line | 1 | SS316 | 2 | 14 / 14 | 0.15 | 100 |  | 0
< NOTE >

## 참고1
EQUIPMENT LIST FOR DILUTE PHASE CONVEYING PACKAGE [SILENCER]
PROJET : |  | MFC PROJECT
SERVICE : |  | DILUTE PHASE CONVEYING PACKAGE
DOC No. : |  | VP-732-ME-7001-701
No | Type |  | Item No. |  | GA DWG No. | PID No. | Service | Q'ty | Material | Nozzle Size | Pressure | Temperature | Remark | Rev.
[10 empty] | In/Out | Design | Design
[8 empty] | set(s) |  | (Inch) | Mpa G (kg/cm2g) | (°C)
1 | Silencer |  | 732-S- | 7020A/B | VP-732-ME-7001-731 | B180400-732-A1707 VP-PM-732PK-007-010-7 | Dilute Phase Blower Suction Silencer | 2 | A240-304/304L | 14 / 14 | 0.095 (0.97) | 120 | -. Include 732-K-7001A/B
2 | Silencer |  | 732-S- | 7021A/B | VP-732-ME-7001-731 | B180400-732-A1707 VP-PM-732PK-007-010-7 | Dilute Phase Blower Discharge Silencer | 2 | A240-304/304L | 14 / 14 | 0.095 (0.97) | 120 | -. Include 732-K-7001A/B
3 | Silencer |  | 732-S- | 7002A~D | VP-732-ME-7001-731 | B180400-732-A1708 VP-PM-732PK-007-010-9 | Proudct Blower Suction Silencer | 4 | A240-304/304L | 14 / 14 | 0.095 (0.97) | 120 | -. Include 732-K-7011A~D
4 | Silencer |  | 732-S- | 7011A~D | VP-732-ME-7001-731 | B180400-732-A1708 VP-PM-732PK-007-010-9 | Proudct Blower Discharge Silencer | 4 | A240-304/304L | 14 / 14 | 0.095 (0.97) | 120 | -. Include 732-K-7011A~D
5 | Silencer |  | 732-S- | 7013 | VP-732-ME-7001-739 | B180400-732-A1711 VP-PM-732PK-007-010-12 | Vent Filter Suction Fan Discharge Silencer | 1 | A240-304/304L | ㅁ258x1,140 / Ø1,200 | 0.095 (0.97) | 80 | -. Include 732-K-7013
6 | Silencer |  | 732-S- | 7023 | VP-732-ME-7001-739 | B180400-732-A1714 VP-PM-732PK-007-010-15 | Vent Filter Suction Fan Discharge Silencer | 1 | A240-304/304L | ㅁ258x1,140 / Ø1,200 | 0.095 (0.97) | 80 | -. Include 732-K-7023
7 | Silencer |  | 732-S- | 9002A~C | VP-732-ME-7001-739 | B180400-732-A1905 VP-PM-732PK-007-010-16 | Elutriator Fan Inlet Silencer | 3 | A240-304/304L | ㅁ1280 / Ø470 | 0.0165 (0.168) | 80 | -. Include 732-K-9002A~C
8 | Silencer |  | 732-S- | 9003A~C | VP-732-ME-7001-739 | B180400-732-A1905 VP-PM-732PK-007-010-16 | Elutriator Fan Discharge Silencer | 3 | A240-304/304L | 20 / 20 | 0.0165 (0.168) | 80 | -. Include 732-K-9002A~C
9 | Silencer |  | 732-S- | 9005 | VP-732-ME-7001-731 | B180400-732-A1904 VP-PM-732PK-007-010-17 | Repacking Blower Suction Silencer | 1 | A240-304/304L | 12.7 / 8 | 0.095 (0.97) | 120 | -. Include 732-K-9005
10 | Silencer |  | 732-S- | 9006 | VP-732-ME-7001-731 | B180400-732-A1904 VP-PM-732PK-007-010-17 | Repacking Blower Discharge Silencer | 1 | A240-304/304L | 8 / 8 | 0.095 (0.97) | 120 | -. Include 732-K-9005
11 | Silencer |  | 732-S- | 7004 | VP-732-ME-7001-757 | B180400-732-A1711 VP-PM-732PK-007-010-12 | Discharge Silencer for Blow-off system | 1 | A240-304/304L | 6 / 6 | 0.095 (0.97) | 120 | -. Blow-off System
12 | Silencer |  | 732-S- | 7005 | VP-732-ME-7001-757 | B180400-732-A1714 VP-PM-732PK-007-010-15 | Discharge Silencer for Blow-off system | 1 | A240-304/304L | 6 / 6 | 0.095 (0.97) | 120 | -. Blow-off System
< NOTE >

## 참고2
EQUIPMENT LIST FOR DILUTE PHASE CONVEYING PACKAGE [MAGNETIC SEPARATOR]
PROJET : |  | MFC PROJECT
SERVICE : |  | DILUTE PHASE CONVEYING PACKAGE
DOC No. : |  | VP-732-ME-7001-701
No | Type |  | Item No. |  | GA DWG No. | PID No. | Service | Q'ty | Material | Capacity | Magnetism | Size | Nozzle Size | Pressure |  | Temperature |  | Remark | Rev.
[13 empty] | In/Out | Design | Operating | Design | Operating
[8 empty] | set(s) |  | (Ton/h) | (gauss) | (mm) | (Inch) | Mpa G (kg/cm2g) |  | (°C)
1 | Magnetic Drawer |  | 732-S- | 9001A | VP-732-ME-7001-747 | B180400-732-A1905 VP-PM-732PK-007-010-16 | Magnetic Separator | 1 | Body : A240-304/304L | Max. 90 | 11,000 ±500 | 20"X840L | 20 / 20 | 0.0098 (0.1) | ATM | 100 | 60
2 | Magnetic Drawer |  | 732-S- | 9001B | VP-732-ME-7001-747 | B180400-732-A1905 VP-PM-732PK-007-010-16 | Magnetic Separator | 1 | Body : A240-304/304L | Max. 90 | 11,000 ±500 | 20"X840L | 20 / 20 | 0.0098 (0.1) | ATM | 100 | 60
3 | Magnetic Drawer |  | 732-S- | 9001C | VP-732-ME-7001-747 | B180400-732-A1905 VP-PM-732PK-007-010-16 | Magnetic Separator | 1 | Body : A240-304/304L | Max. 90 | 11,000 ±500 | 20"X840L | 20 / 20 | 0.0098 (0.1) | ATM | 100 | 60
< NOTE >

## 참고3
EQUIPMENT LIST FOR DILUTE PHASE CONVEYING PACKAGE [HOIST]
PROJET : |  | MFC PROJECT
SERVICE : |  | DILUTE PHASE CONVEYING PACKAGE
DOC No. : |  | VP-732-ME-7001-701
No | Type |  | Item No. |  | GA DWG No. | PID No. | Service | Q'ty | Material | Capacity | Lift | Monorail Size | Span | Speed | Remark | Rev.
[8 empty] | set(s) |  | (Ton/h) | (m) | (mm) | (m) | (m/min)
1 | Air Drive |  | 732-H- | 9001 | VP-732-ME-7001-753 | B180400-732-A1907 VP-PM-732PK-007-010-19 | Repacking Hopper Hoist | 1 | Air Hoist Body: AL I-Beam,Bag Hanger: SS275 | Max. 2 | 9.5 | I-250x125x7.5tx6300L | Max. 6.3 | 0~3 (Hoisting) 0~20 (Traversing) |  | 3
< NOTE >
3

## 참고4
EQUIPMENT LIST FOR DILUTE PHASE CONVEYING PACKAGE [SAMPLER]
PROJET : |  | MFC PROJECT
SERVICE : |  | DILUTE PHASE CONVEYING PACKAGE
DOC No. : |  | VP-732-ME-7001-701
No | Type |  | Item No. |  | GA DWG No. | PID No. | Service | Q'ty | Material | Nozzle Size | Pressure |  | Temperature |  | Remark | Rev.
[10 empty] | In/Out | Design | Operating | Design | Operating
[8 empty] | set(s) |  | (Inch) | Mpa G (kg/cm2g) |  | (°C)
1 | Manual Hand Valve with Air Cylinder |  | 732-S- | 7003 | VP-732-ME-7001-757 | B180400-732-A1612 VP-PM-732PK-007-010-8 | Extruder Pellet Trickle Sampler | 1 | Body : A312-TP304/304L | 16 / 16 | 0.0196 (0.2) | ATM | 100 | 80
< NOTE >

## 참고5
EQUIPMENT LIST FOR DILUTE PHASE CONVEYING PACKAGE [ROTARY VALVE]
PROJET : |  | MFC PROJECT
SERVICE : |  | DILUTE PHASE CONVEYING PACKAGE
DOC No. : |  | VP-732-ME-7001-701
No | Type |  | Item No. |  | GA DWG No. |  |  | PID No. |  |  |  | Service |  |  |  | Q'ty | Material |  |  | RPM |  | Capacity | Nozzle Size | Pressure | Temperature |  | Power |  | Remark | Rev.
[23 empty] | In/Out | Design | Design | Operating | Shaft | Rated
[16 empty] | set(s) | [5 empty] | (Ton/h) | (Inch) | Mpa G (kg/cm2g) | (°C) |  | (kw)
1 | Rotary Valve | Drop Through | 732-RV- | 6008 | VP-732-ME-7001-741 |  |  | B180400-732-A1612) VP-PM-732PK-007-010-8 |  |  |  | Scalpling Screen Hopper Rotary Valve |  |  |  | 1 | Body: A351-CF8 Rotor: A240-304 Cover: A351-CF8 |  |  | 60Hz : 24.47 20Hz : 8.16 |  | Max. 90 Min. 35.2 | 20 / 20 | 0.15 (1.5) | 120 | 80 | 4.19 | 5.5 | -. VVVF (20Hz ~ 60Hz) '-. Include 732-C-6008 -. Rotation view form gear : CCW | 3 | Zone2 IIA/B + Zone22, T3
2 | Rotary Valve | Drop Through | 732-RV- | 7012A~B | VP-732-ME-7001-741 |  |  | B180400-732-A1709 VP-PM-732PK-007-010-10 |  |  |  | Product Silo Rotary Valve (Train 1) |  |  |  | 2 | Body: A351-CF8 Rotor: A240-304 Cover: A351-CF8 |  |  | 60Hz : 24.47 20Hz : 8.16 |  | Max. 90 Min. 35.2 | 20 / 20 | 0.15 (1.5) | 120 | 80 | 4.19 | 5.5 | -. VVVF (20Hz ~ 60Hz) '-. Include 732-C-7012A/B -. Rotation view form gear : CCW | 3 | Zone2 IIA/B + Zone22, T3
3 | Rotary Valve | Drop Through | 732-RV- | 7012C~D | VP-732-ME-7001-741 |  |  | B180400-732-A1710 VP-PM-732PK-007-010-11 |  |  |  | Product Silo Rotary Valve (Train 1) |  |  |  | 2 | Body: A351-CF8 Rotor: A240-304 Cover: A351-CF8 |  |  | 60Hz : 24.47 20Hz : 8.16 |  | Max. 90 Min. 35.2 | 20 / 20 | 0.15 (1.5) | 120 | 80 | 4.19 | 5.5 | -. VVVF (20Hz ~ 60Hz) '-. Include 732-C-7012C/D -. Rotation view form gear : CCW | 3 | Zone2 IIA/B + Zone22, T3
4 | Rotary Valve | Drop Through | 732-RV- | 7012E | VP-732-ME-7001-741 |  |  | B180400-732-A1711 VP-PM-732PK-007-010-12 |  |  |  | Product Silo Rotary Valve (Train 1) |  |  |  | 1 | Body: A351-CF8 Rotor: A240-304 Cover: A351-CF8 |  |  | 60Hz : 24.47 20Hz : 8.16 |  | Max. 90 Min. 35.2 | 20 / 20 | 0.15 (1.5) | 120 | 80 | 4.19 | 5.5 | -. VVVF (20Hz ~ 60Hz) '-. Include 732-C-7012E -. Rotation view form gear : CCW | 3 | Zone2 IIA/B + Zone22, T3
5 | Rotary Valve | Drop Through | 732-RV- | 7022A~B | VP-732-ME-7001-741 |  |  | B180400-732-A1712 VP-PM-732PK-007-010-13 |  |  |  | Product Silo Rotary Valve (Train 2) |  |  |  | 2 | Body: A351-CF8 Rotor: A240-304 Cover: A351-CF8 |  |  | 60Hz : 24.47 20Hz : 8.16 |  | Max. 90 Min. 35.2 | 20 / 20 | 0.15 (1.5) | 120 | 80 | 4.19 | 5.5 | -. VVVF (20Hz ~ 60Hz) '-. Include 732-C-7022A/B -. Rotation view form gear : CCW | 3
6 | Rotary Valve | Drop Through | 732-RV- | 7022C~D | VP-732-ME-7001-741 |  |  | B180400-732-A1713 VP-PM-732PK-007-010-14 |  |  |  | Product Silo Rotary Valve (Train 2) |  |  |  | 2 | Body: A351-CF8 Rotor: A240-304 Cover: A351-CF8 |  |  | 60Hz : 24.47 20Hz : 8.16 |  | Max. 90 Min. 35.2 | 20 / 20 | 0.15 (1.5) | 120 | 80 | 4.19 | 5.5 | -. VVVF (20Hz ~ 60Hz) '-. Include 732-C-7022C/D -. Rotation view form gear : CCW | 3
7 | Rotary Valve | Drop Through | 732-RV- | 7022E | VP-732-ME-7001-741 |  |  | B180400-732-A1714 VP-PM-732PK-007-010-15 |  |  |  | Product Silo Rotary Valve (Train 2) |  |  |  | 1 | Body: A351-CF8 Rotor: A240-304 Cover: A351-CF8 |  |  | 60Hz : 24.47 20Hz : 8.16 |  | Max. 90 Min. 35.2 | 20 / 20 | 0.15 (1.5) | 120 | 80 | 4.19 | 5.5 | -. VVVF (20Hz ~ 60Hz) '-. Include 732-C-7022E -. Rotation view form gear : CCW | 3
8 | Rotary Valve | Drop Through | 732-RV- | 9012A~C | VP-732-ME-7001-741 |  |  | B180400-732-A1905 VP-PM-732PK-007-010-16 |  |  |  | Elutriator Rotary Valve |  |  |  | 3 | Body: A351-CF8 Rotor: A240-304 Cover: A351-CF8 |  |  | Run signal : 24.47 |  | Max. 90 | 20 / 20 | 0.15 (1.5) | 120 | 60 | 4.19 | 5.5 | -. Fixed -. Rotation view form gear : CCW | 3
9 | Rotary Valve | Drop Through | 732-RV- | 9005 | VP-732-ME-7001-741 |  |  | B180400-732-A1907 VP-PM-732PK-007-010-19 |  |  |  | Repacking Hopper Rotary Valve |  |  |  | 1 | Body: A351-CF8 Rotor: A240-304 Cover: A351-CF8 |  |  | 60Hz : 23.18 20Hz : 7.73 |  | Max. 15 Min. 6.3 | 12 / 12 | 0.15 (1.5) | 100 | 60 | 1.12 | 1.5 | -. VVVF (20Hz ~ 60Hz) '-. Include 732-C-9007 -. Rotation view form gear : CCW | 3
10 | Rotary Valve | Drop Through | 732-RV- | 7013 | VP-732-ME-7001-741 |  |  | B180400-732-A1711 VP-PM-732PK-007-010-12 |  |  |  | Vent Filter Discharge Rotary Valve (Train 1) |  |  |  | 1 | Body: A351-CF8 Rotor: A240-304 Cover: A351-CF8 |  |  | Run signal : 30 |  | 6 | 10 / 10 | 0.0098 (0.1) | 120 | 60 | 0.52 | 1.5 | -. Fixed -. Rotation view form gear : CCW | 3
11 | Rotary Valve | Drop Through | 732-RV- | 7023 | VP-732-ME-7001-741 |  |  | B180400-732-A1714 VP-PM-732PK-007-010-15 |  |  |  | Vent Filter Discharge Rotary Valve (Train 2) |  |  |  | 1 | Body: A351-CF8 Rotor: A240-304 Cover: A351-CF8 |  |  | Run signal : 30 |  | 6 | 10 / 10 | 0.0098 (0.1) | 120 | 60 | 0.52 | 1.5 | -. Fixed -. Rotation view form gear : CCW | 3
12 | Rotary Valve | Drop Through | 732-RV- | 9004A~C | VP-732-ME-7001-741 |  |  | B180400-732-A1905 VP-PM-732PK-007-010-16 |  |  |  | Discharge Rotary Valve for Vent Filter |  |  |  | 3 | Body: A351-CF8 Rotor: A240-304 Cover: A351-CF8 |  |  | Run signal : 30 |  | 6 | 10 / 10 | 0.0098 (0.1) | 120 | 60 | 0.52 | 1.5 | -. Fixed -. Rotation view form gear : CCW | 3
< NOTE >
[6 empty] | 6008 | VP-ME-7001-741 | B180400-732-A1612) VP-PM-732PK-007-010-8 | Scalpling Screen Hopper Rotary Valve | 1 | Body: A351-CF8 Rotor: A240-304 Cover: A351-CF8 | 23.45 | Max. 90 | 20 | 120 | 60 | 0.15 (1.5) | 4.19 | 5.5 | VVVF (20Hz ~ 60Hz) Include 732-C-6008 Disengaging Chamber | B
[6 empty] | 7012A | VP-ME-7001-741 | B180400-732-A1709 VP-PM-732PK-007-010-10 | Product Silo Rotary Valve (Train 1) | 1 | Body: A351-CF8 Rotor: A240-304 Cover: A351-CF8 | 23.45 | Max. 90 | 20 | 120 | 60 | 0.15 (1.5) | 4.19 | 5.5 | VVVF (20Hz ~ 60Hz) Include 732-C-7012A Disengaging Chamber | B
[6 empty] | 7012B | VP-ME-7001-741 | B180400-732-A1709 VP-PM-732PK-007-010-10 | Product Silo Rotary Valve (Train 1) | 1 | Body: A351-CF8 Rotor: A240-304 Cover: A351-CF8 | 23.45 | Max. 90 | 20 | 120 | 60 | 0.15 (1.5) | 4.19 | 5.5 | VVVF (20Hz ~ 60Hz) Include 732-C-7012B Disengaging Chamber | B
[6 empty] | 7012C | VP-ME-7001-741 | B180400-732-A1710 VP-PM-732PK-007-010-11 | Product Silo Rotary Valve (Train 1) | 1 | Body: A351-CF8 Rotor: A240-304 Cover: A351-CF8 | 23.45 | Max. 90 | 20 | 120 | 60 | 0.15 (1.5) | 4.19 | 5.5 | VVVF (20Hz ~ 60Hz) Include 732-C-7012C Disengaging Chamber | B
[6 empty] | 7012D | VP-ME-7001-741 | B180400-732-A1710 VP-PM-732PK-007-010-11 | Product Silo Rotary Valve (Train 1) | 1 | Body: A351-CF8 Rotor: A240-304 Cover: A351-CF8 | 23.45 | Max. 90 | 20 | 120 | 60 | 0.15 (1.5) | 4.19 | 5.5 | VVVF (20Hz ~ 60Hz) Include 732-C-7012D Disengaging Chamber | B
[6 empty] | 7012E | VP-ME-7001-741 | B180400-732-A1711 VP-PM-732PK-007-010-12 | Product Silo Rotary Valve (Train 1) | 1 | Body: A351-CF8 Rotor: A240-304 Cover: A351-CF8 | 23.45 | Max. 90 | 20 | 120 | 60 | 0.15 (1.5) | 4.19 | 5.5 | VVVF (20Hz ~ 60Hz) Include 732-C-7012E Disengaging Chamber | B
[6 empty] | 7013 | VP-ME-7001-741 | B180400-732-A1711 VP-PM-732PK-007-010-12 | Vent Filter Discharge Rotary Valve (Train 1) | 1 | Body: A351-CF8 Rotor: A240-304 Cover: A351-CF8 | To be later | 10 | 10 | 120 | 60 | 0.15 (1.5) | 0.52 | 1.5 | Fixed | B
[6 empty] | 7022A | VP-ME-7001-741 | B180400-732-A1712 VP-PM-732PK-007-010-13 | Product Silo Rotary Valve (Train 2) | 1 | Body: A351-CF8 Rotor: A240-304 Cover: A351-CF8 | 23.45 | Max. 90 | 20 | 120 | 60 | 0.15 (1.5) | 4.19 | 5.5 | VVVF (20Hz ~ 60Hz) Include 732-C-7022A Disengaging Chamber | B
[6 empty] | 7022B | VP-ME-7001-741 | B180400-732-A1712 VP-PM-732PK-007-010-13 | Product Silo Rotary Valve (Train 2) | 1 | Body: A351-CF8 Rotor: A240-304 Cover: A351-CF8 | 23.45 | Max. 90 | 20 | 120 | 60 | 0.15 (1.5) | 4.19 | 5.5 | VVVF (20Hz ~ 60Hz) Include 732-C-7022B Disengaging Chamber | B
[6 empty] | 7022C | VP-ME-7001-741 | B180400-732-A1713 VP-PM-732PK-007-010-14 | Product Silo Rotary Valve (Train 2) | 1 | Body: A351-CF8 Rotor: A240-304 Cover: A351-CF8 | 23.45 | Max. 90 | 20 | 120 | 60 | 0.15 (1.5) | 4.19 | 5.5 | VVVF (20Hz ~ 60Hz) Include 732-C-7022C Disengaging Chamber | B
[6 empty] | 7022D | VP-ME-7001-741 | B180400-732-A1713 VP-PM-732PK-007-010-14 | Product Silo Rotary Valve (Train 2) | 1 | Body: A351-CF8 Rotor: A240-304 Cover: A351-CF8 | 23.45 | Max. 90 | 20 | 120 | 60 | 0.15 (1.5) | 4.19 | 5.5 | VVVF (20Hz ~ 60Hz) Include 732-C-7022D Disengaging Chamber | B
[6 empty] | 7022E | VP-ME-7001-741 | B180400-732-A1714 VP-PM-732PK-007-010-15 | Product Silo Rotary Valve (Train 2) | 1 | Body: A351-CF8 Rotor: A240-304 Cover: A351-CF8 | 23.45 | Max. 90 | 20 | 120 | 60 | 0.15 (1.5) | 4.19 | 5.5 | VVVF (20Hz ~ 60Hz) Include 732-C-7022E Disengaging Chamber | B
[6 empty] | 7023 | VP-ME-7001-741 | B180400-732-A1714 VP-PM-732PK-007-010-15 | Vent Filter Discharge Rotary Valve (Train 2) | 1 | Body: A351-CF8 Rotor: A240-304 Cover: A351-CF8 | To be later | 10 | 10 | 120 | 60 | 0.15 (1.5) | 0.52 | 1.5 | Fixed | B
[6 empty] | 9012A | VP-ME-7001-741 | B180400-732-A1905 VP-PM-732PK-007-010-16 | Elutriator Rotary Valve | 1 | Body: A351-CF8 Rotor: A240-304 Cover: A351-CF8 | 23.45 | Max. 90 | 20 | 120 | 60 | 0.15 (1.5) | 4.19 | 5.5 | Fixed | B
[6 empty] | 9012B | VP-ME-7001-741 | B180400-732-A1905 VP-PM-732PK-007-010-16 | Elutriator Rotary Valve | 1 | Body: A351-CF8 Rotor: A240-304 Cover: A351-CF8 | 23.45 | Max. 90 | 20 | 120 | 60 | 0.15 (1.5) | 4.19 | 5.5 | Fixed | B
[6 empty] | 9012C | VP-ME-7001-741 | B180400-732-A1905 VP-PM-732PK-007-010-16 | Elutriator Rotary Valve | 1 | Body: A351-CF8 Rotor: A240-304 Cover: A351-CF8 | 23.45 | Max. 90 | 20 | 120 | 60 | 0.15 (1.5) | 4.19 | 5.5 | Fixed | B
[6 empty] | 9005 | VP-ME-7001-741 | B180400-732-A1907 VP-PM-732PK-007-010-19 | Repacking Hopper Rotary Valve | 1 | Body: A351-CF8 Rotor: A240-304 Cover: A351-CF8 | 21.33 | Max. 15 | 12 | 120 | 60 | 0.15 (1.5) | 4.19 | 1.5 | VVVF (20Hz ~ 60Hz) Include 732-C-9007 Disengaging Chamber | B
[6 empty] | 9004A | VP-ME-7001-741 | B180400-732-A1905 VP-PM-732PK-007-010-16 | Discharge Rotary Valve for Vent Filter | 1 | Body: A351-CF8 Rotor: A240-304 Cover: A351-CF8 | To be later | 10 | 10 | 120 | 60 | 0.15 (1.5) | 0.52 | 1.5 | Fixed | B
[6 empty] | 9004B | VP-ME-7001-741 | B180400-732-A1905 VP-PM-732PK-007-010-16 | Discharge Rotary Valve for Vent Filter | 1 | Body: A351-CF8 Rotor: A240-304 Cover: A351-CF8 | To be later | 10 | 10 | 120 | 60 | 0.15 (1.5) | 0.52 | 1.5 | Fixed | B
[6 empty] | 9004C | VP-ME-7001-741 | B180400-732-A1905 VP-PM-732PK-007-010-16 | Discharge Rotary Valve for Vent Filter | 1 | Body: A351-CF8 Rotor: A240-304 Cover: A351-CF8 | To be later | 10 | 10 | 120 | 60 | 0.15 (1.5) | 0.52 | 1.5 | Fixed | B

## 참고6
EQUIPMENT LIST FOR DILUTE PHASE CONVEYING PACKAGE [DIVERTER VALVE]
PROJET : |  | MFC PROJECT
SERVICE : |  | DILUTE PHASE CONVEYING PACKAGE
DOC No. : |  | VP-732-ME-7001-701
No | Type |  | Item No. |  | GA DWG No. | PID No. | Service | Q'ty | Material | Capacity | Nozzle Size | Pressure | Temperature | Remark | Rev.
[11 empty] | In/Out | Design | Design
[8 empty] | set(s) |  | (Ton/h) | (Inch) | Mpa G (kg/cm2g) | (°C)
1 | Diverter Valve | Plug | 732-XV- | 61206 | VP-732-ME-7001-743 | B180400-732-A1612 VP-PM-732PK-007-010-8 | Diverter For Conveying Line | 1 | Body: A351-CF8 Rotor: A351-CF8 Cover: A351-CF8 | Max. 90 | 12 / 12 | 0.098 (1.0) | 120 | -. Include Actuator, Solenoid Valve, Limit Switch, Air Unit
2 | Diverter Valve | Plug | 732-XV- | 70911A | VP-732-ME-7001-743 | B180400-732-A1709 VP-PM-732PK-007-010-10 | Diverter For Conveying Line | 1 | Body: A351-CF8 Rotor: A351-CF8 Cover: A351-CF8 | Max. 90 | 14 / 14 | 0.098 (1.0) | 120 | -. Include Actuator, Solenoid Valve, Limit Switch, Air Unit
3 | Diverter Valve | Plug | 732-XV- | 70911B | VP-732-ME-7001-743 | B180400-732-A1709 VP-PM-732PK-007-010-10 | Diverter For Conveying Line | 1 | Body: A351-CF8 Rotor: A351-CF8 Cover: A351-CF8 | Max. 90 | 14 / 14 | 0.098 (1.0) | 120 | -. Include Actuator, Solenoid Valve, Limit Switch, Air Unit
4 | Diverter Valve | Plug | 732-XV- | 71011C | VP-732-ME-7001-743 | B180400-732-A1710 VP-PM-732PK-007-010-11 | Diverter For Conveying Line | 1 | Body: A351-CF8 Rotor: A351-CF8 Cover: A351-CF8 | Max. 90 | 14 / 14 | 0.098 (1.0) | 120 | -. Include Actuator, Solenoid Valve, Limit Switch, Air Unit
5 | Diverter Valve | Plug | 732-XV- | 71011D | VP-732-ME-7001-743 | B180400-732-A1710 VP-PM-732PK-007-010-11 | Diverter For Conveying Line | 1 | Body: A351-CF8 Rotor: A351-CF8 Cover: A351-CF8 | Max. 90 | 14 / 14 | 0.098 (1.0) | 120 | -. Include Actuator, Solenoid Valve, Limit Switch, Air Unit
6 | Diverter Valve | Plug | 732-XV- | 71211A | VP-732-ME-7001-743 | B180400-732-A1712 VP-PM-732PK-007-010-13 | Diverter For Conveying Line | 1 | Body: A351-CF8 Rotor: A351-CF8 Cover: A351-CF8 | Max. 90 | 14 / 14 | 0.098 (1.0) | 120 | -. Include Actuator, Solenoid Valve, Limit Switch, Air Unit
7 | Diverter Valve | Plug | 732-XV- | 71211B | VP-732-ME-7001-743 | B180400-732-A1712 VP-PM-732PK-007-010-13 | Diverter For Conveying Line | 1 | Body: A351-CF8 Rotor: A351-CF8 Cover: A351-CF8 | Max. 90 | 14 / 14 | 0.098 (1.0) | 120 | -. Include Actuator, Solenoid Valve, Limit Switch, Air Unit
8 | Diverter Valve | Plug | 732-XV- | 71311C | VP-732-ME-7001-743 | B180400-732-A1713 VP-PM-732PK-007-010-14 | Diverter For Conveying Line | 1 | Body: A351-CF8 Rotor: A351-CF8 Cover: A351-CF8 | Max. 90 | 14 / 14 | 0.098 (1.0) | 120 | -. Include Actuator, Solenoid Valve, Limit Switch, Air Unit
9 | Diverter Valve | Plug | 732-XV- | 71311D | VP-732-ME-7001-743 | B180400-732-A1713 VP-PM-732PK-007-010-14 | Diverter For Conveying Line | 1 | Body: A351-CF8 Rotor: A351-CF8 Cover: A351-CF8 | Max. 90 | 14 / 14 | 0.098 (1.0) | 120 | -. Include Actuator, Solenoid Valve, Limit Switch, Air Unit
10 | Diverter Valve | Plug | 732-XV- | 70902 | VP-732-ME-7001-743 | B180400-732-A1709 VP-PM-732PK-007-010-10 | Diverter For Conveying Line | 1 | Body: A351-CF8 Rotor: A351-CF8 Cover: A351-CF8 | Max. 90 | 12 / 12 | 0.098 (1.0) | 120 | -. Include Actuator, Solenoid Valve, Limit Switch, Air Unit
11 | Diverter Valve | Plug | 732-XV- | 70901 | VP-732-ME-7001-743 | B180400-732-A1709 VP-PM-732PK-007-010-10 | Diverter For Conveying Line | 1 | Body: A351-CF8 Rotor: A351-CF8 Cover: A351-CF8 | Max. 90 | 12 / 12 | 0.098 (1.0) | 120 | -. Include Actuator, Solenoid Valve, Limit Switch, Air Unit
12 | Diverter Valve | Plug | 732-XV- | 71202 | VP-732-ME-7001-743 | B180400-732-A1712 VP-PM-732PK-007-010-13 | Diverter For Conveying Line | 1 | Body: A351-CF8 Rotor: A351-CF8 Cover: A351-CF8 | Max. 90 | 12 / 12 | 0.098 (1.0) | 120 | -. Include Actuator, Solenoid Valve, Limit Switch, Air Unit
13 | Diverter Valve | Plug | 732-XV- | 71201 | VP-732-ME-7001-743 | B180400-732-A1712 VP-PM-732PK-007-010-13 | Diverter For Conveying Line | 1 | Body: A351-CF8 Rotor: A351-CF8 Cover: A351-CF8 | Max. 90 | 12 / 12 | 0.098 (1.0) | 120 | -. Include Actuator, Solenoid Valve, Limit Switch, Air Unit
14 | Diverter Valve | Plug | 732-XV- | 70921A | VP-732-ME-7001-743 | B180400-732-A1709 VP-PM-732PK-007-010-10 | Diverter For Conveying Line | 1 | Body: A351-CF8 Rotor: A351-CF8 Cover: A351-CF8 | Max. 90 | 14 / 14 | 0.098 (1.0) | 120 | -. Include Actuator, Solenoid Valve, Limit Switch, Air Unit
15 | Diverter Valve | Plug | 732-XV- | 70921B | VP-732-ME-7001-743 | B180400-732-A1709 VP-PM-732PK-007-010-10 | Diverter For Conveying Line | 1 | Body: A351-CF8 Rotor: A351-CF8 Cover: A351-CF8 | Max. 90 | 14 / 14 | 0.098 (1.0) | 120 | -. Include Actuator, Solenoid Valve, Limit Switch, Air Unit
16 | Diverter Valve | Plug | 732-XV- | 71021C | VP-732-ME-7001-743 | B180400-732-A1710 VP-PM-732PK-007-010-11 | Diverter For Conveying Line | 1 | Body: A351-CF8 Rotor: A351-CF8 Cover: A351-CF8 | Max. 90 | 14 / 14 | 0.098 (1.0) | 120 | -. Include Actuator, Solenoid Valve, Limit Switch, Air Unit
17 | Diverter Valve | Plug | 732-XV- | 71021D | VP-732-ME-7001-743 | B180400-732-A1710 VP-PM-732PK-007-010-11 | Diverter For Conveying Line | 1 | Body: A351-CF8 Rotor: A351-CF8 Cover: A351-CF8 | Max. 90 | 14 / 14 | 0.098 (1.0) | 120 | -. Include Actuator, Solenoid Valve, Limit Switch, Air Unit
18 | Diverter Valve | Plug | 732-XV- | 71221A | VP-732-ME-7001-743 | B180400-732-A1712 VP-PM-732PK-007-010-13 | Diverter For Conveying Line | 1 | Body: A351-CF8 Rotor: A351-CF8 Cover: A351-CF8 | Max. 90 | 14 / 14 | 0.098 (1.0) | 120 | -. Include Actuator, Solenoid Valve, Limit Switch, Air Unit
19 | Diverter Valve | Plug | 732-XV- | 71221B | VP-732-ME-7001-743 | B180400-732-A1712 VP-PM-732PK-007-010-13 | Diverter For Conveying Line | 1 | Body: A351-CF8 Rotor: A351-CF8 Cover: A351-CF8 | Max. 90 | 14 / 14 | 0.098 (1.0) | 120 | -. Include Actuator, Solenoid Valve, Limit Switch, Air Unit
20 | Diverter Valve | Plug | 732-XV- | 71321C | VP-732-ME-7001-743 | B180400-732-A1713 VP-PM-732PK-007-010-14 | Diverter For Conveying Line | 1 | Body: A351-CF8 Rotor: A351-CF8 Cover: A351-CF8 | Max. 90 | 14 / 14 | 0.098 (1.0) | 120 | -. Include Actuator, Solenoid Valve, Limit Switch, Air Unit
21 | Diverter Valve | Plug | 732-XV- | 71321D | VP-732-ME-7001-743 | B180400-732-A1713 VP-PM-732PK-007-010-14 | Diverter For Conveying Line | 1 | Body: A351-CF8 Rotor: A351-CF8 Cover: A351-CF8 | Max. 90 | 14 / 14 | 0.098 (1.0) | 120 | -. Include Actuator, Solenoid Valve, Limit Switch, Air Unit
22 | Diverter Valve | Plug | 732-XV- | 90531A | VP-732-ME-7001-743 | B180400-732-A1905 VP-PM-732PK-007-010-16 | Diverter For Conveying Line | 1 | Body: A351-CF8 Rotor: A351-CF8 Cover: A351-CF8 | Max. 90 | 14 / 14 | 0.098 (1.0) | 120 | -. Include Actuator, Solenoid Valve, Limit Switch, Air Unit
23 | Diverter Valve | Plug | 732-XV- | 90521A | VP-732-ME-7001-743 | B180400-732-A1905 VP-PM-732PK-007-010-16 | Diverter For Conveying Line | 1 | Body: A351-CF8 Rotor: A351-CF8 Cover: A351-CF8 | Max. 90 | 14 / 14 | 0.098 (1.0) | 120 | -. Include Actuator, Solenoid Valve, Limit Switch, Air Unit
24 | Diverter Valve | Plug | 732-XV- | 90511A | VP-732-ME-7001-743 | B180400-732-A1905 VP-PM-732PK-007-010-16 | Diverter For Conveying Line | 1 | Body: A351-CF8 Rotor: A351-CF8 Cover: A351-CF8 | Max. 90 | 14 / 14 | 0.098 (1.0) | 120 | -. Include Actuator, Solenoid Valve, Limit Switch, Air Unit
25 | Diverter Valve | Plug | 732-XV- | 90531B | VP-732-ME-7001-743 | B180400-732-A1905 VP-PM-732PK-007-010-16 | Diverter For Conveying Line | 1 | Body: A351-CF8 Rotor: A351-CF8 Cover: A351-CF8 | Max. 90 | 14 / 14 | 0.098 (1.0) | 120 | -. Include Actuator, Solenoid Valve, Limit Switch, Air Unit
26 | Diverter Valve | Plug | 732-XV- | 90521B | VP-732-ME-7001-743 | B180400-732-A1905 VP-PM-732PK-007-010-16 | Diverter For Conveying Line | 1 | Body: A351-CF8 Rotor: A351-CF8 Cover: A351-CF8 | Max. 90 | 14 / 14 | 0.098 (1.0) | 120 | -. Include Actuator, Solenoid Valve, Limit Switch, Air Unit
27 | Diverter Valve | Plug | 732-XV- | 90511B | VP-732-ME-7001-743 | B180400-732-A1905 VP-PM-732PK-007-010-16 | Diverter For Conveying Line | 1 | Body: A351-CF8 Rotor: A351-CF8 Cover: A351-CF8 | Max. 90 | 14 / 14 | 0.098 (1.0) | 120 | -. Include Actuator, Solenoid Valve, Limit Switch, Air Unit
28 | Diverter Valve | Plug | 732-XV- | 90511C | VP-732-ME-7001-743 | B180400-732-A1905 VP-PM-732PK-007-010-16 | Diverter For Conveying Line | 1 | Body: A351-CF8 Rotor: A351-CF8 Cover: A351-CF8 | Max. 90 | 14 / 14 | 0.098 (1.0) | 120 | -. Include Actuator, Solenoid Valve, Limit Switch, Air Unit
29 | Diverter Valve | Plug | 732-XV- | 90711C | VP-732-ME-7001-743 | B180400-732-A1907 VP-PM-732PK-007-010-19 | Diverter For Conveying Line | 1 | Body: A351-CF8 Rotor: A351-CF8 Cover: A351-CF8 | Max. 15 | 6 / 6 | 0.098 (1.0) | 120 | -. Include Actuator, Solenoid Valve, Limit Switch, Air Unit
30 | Diverter Valve | Plug | 732-XV- | 90611B | VP-732-ME-7001-743 | B180400-732-A1906 VP-PM-732PK-007-010-18 | Diverter For Conveying Line | 1 | Body: A351-CF8 Rotor: A351-CF8 Cover: A351-CF8 | Max. 15 | 6 / 6 | 0.098 (1.0) | 120 | -. Include Actuator, Solenoid Valve, Limit Switch, Air Unit
31 | Diverter Valve | Flap | 732-XV- | 70941A | VP-732-ME-7001-743 | B180400-732-A1709 VP-PM-732PK-007-010-10 | Diverter For Gravity Line | 1 | Body: A351-CF8 Rotor: A351-CF8 Cover: A351-CF8 | Max. 90 | 16 / 16 | 0.095 (0.97) | 120 | -. Include Actuator, Solenoid Valve, Limit Switch, Air Unit
32 | Diverter Valve | Flap | 732-XV- | 70941B | VP-732-ME-7001-743 | B180400-732-A1709 VP-PM-732PK-007-010-10 | Diverter For Gravity Line | 1 | Body: A351-CF8 Rotor: A240-304 Cover: A351-CF8 | Max. 90 | 16 / 16 | 0.095 (0.97) | 120 | -. Include Actuator, Solenoid Valve, Limit Switch, Air Unit
33 | Diverter Valve | Flap | 732-XV- | 71041C | VP-732-ME-7001-743 | B180400-732-A1710 VP-PM-732PK-007-010-11 | Diverter For Gravity Line | 1 | Body: A351-CF8 Rotor: A240-304 Cover: A351-CF8 | Max. 90 | 16 / 16 | 0.095 (0.97) | 120 | -. Include Actuator, Solenoid Valve, Limit Switch, Air Unit
34 | Diverter Valve | Flap | 732-XV- | 71041D | VP-732-ME-7001-743 | B180400-732-A1710 VP-PM-732PK-007-010-11 | Diverter For Gravity Line | 1 | Body: A351-CF8 Rotor: A240-304 Cover: A351-CF8 | Max. 90 | 16 / 16 | 0.095 (0.97) | 120 | -. Include Actuator, Solenoid Valve, Limit Switch, Air Unit
35 | Diverter Valve | Flap | 732-XV- | 71141E | VP-732-ME-7001-743 | B180400-732-A1711 VP-PM-732PK-007-010-12 | Diverter For Gravity Line | 1 | Body: A351-CF8 Rotor: A240-304 Cover: A351-CF8 | Max. 90 | 16 / 16 | 0.095 (0.97) | 120 | -. Include Actuator, Solenoid Valve, Limit Switch, Air Unit
36 | Diverter Valve | Flap | 732-XV- | 71241A | VP-732-ME-7001-743 | B180400-732-A1712 VP-PM-732PK-007-010-13 | Diverter For Gravity Line | 1 | Body: A351-CF8 Rotor: A240-304 Cover: A351-CF8 | Max. 90 | 16 / 16 | 0.095 (0.97) | 120 | -. Include Actuator, Solenoid Valve, Limit Switch, Air Unit
37 | Diverter Valve | Flap | 732-XV- | 71241B | VP-732-ME-7001-743 | B180400-732-A1712 VP-PM-732PK-007-010-13 | Diverter For Gravity Line | 1 | Body: A351-CF8 Rotor: A240-304 Cover: A351-CF8 | Max. 90 | 16 / 16 | 0.095 (0.97) | 120 | -. Include Actuator, Solenoid Valve, Limit Switch, Air Unit
38 | Diverter Valve | Flap | 732-XV- | 71341C | VP-732-ME-7001-743 | B180400-732-A1713 VP-PM-732PK-007-010-14 | Diverter For Gravity Line | 1 | Body: A351-CF8 Rotor: A240-304 Cover: A351-CF8 | Max. 90 | 16 / 16 | 0.095 (0.97) | 120 | -. Include Actuator, Solenoid Valve, Limit Switch, Air Unit
39 | Diverter Valve | Flap | 732-XV- | 71341D | VP-732-ME-7001-743 | B180400-732-A1713 VP-PM-732PK-007-010-14 | Diverter For Gravity Line | 1 | Body: A351-CF8 Rotor: A240-304 Cover: A351-CF8 | Max. 90 | 16 / 16 | 0.095 (0.97) | 120 | -. Include Actuator, Solenoid Valve, Limit Switch, Air Unit
40 | Diverter Valve | Flap | 732-XV- | 71441E | VP-732-ME-7001-743 | B180400-732-A1714 VP-PM-732PK-007-010-15 | Diverter For Gravity Line | 1 | Body: A351-CF8 Rotor: A240-304 Cover: A351-CF8 | Max. 90 | 16 / 16 | 0.095 (0.97) | 120 | -. Include Actuator, Solenoid Valve, Limit Switch, Air Unit
< NOTE >

## Sheet1
REV. | DATE | DESCRIPTION | By | Chk'd | App'd
3 | Nov. 27. 2020 | Final (As per Marked) | H.Y. Kim | M.J. Park | J.W Seo
2 | Aug. 20. 2020 | Final (As per Marked) | H.Y. Kim | M.J. Park | J.W Seo
A | May. 14. 2019 | For Approval | H.Y. Kim | M.J. Park | J.W Seo
DONG YANG P&F
PNEUMATIC & FEEDING
SEOUL. KOREA
3