## TT
GENERAL |  |  | 1 | Tag Number |  |  |  | REFER TO NEXT SHEET
|  |  | 2 | Service |  |  |  | REFER TO NEXT SHEET
|  |  | 3 | P&ID No. |  |  |  | REFER TO NEXT SHEET
|  |  | 4 | Area Classification |  |  |  | CLASS 1, ZONE 2 IIB&IIC, T3
|  |  | 5 | Line No. or Vessel No. |  |  |  | REFER TO NEXT SHEET
|  |  | 6 | Pipe Class |  |  |  | REFER TO NEXT SHEET
|  |  | 7 | NACE Requirement |  |  |  | N/A
8
PROCESS CONDITIONS |  |  | 9 | Fluid (State) |  |  |  | REFER TO NEXT SHEET
|  |  | 10 | Pressure Max (MPaG) |  | Oper. |  | REFER TO NEXT SHEET |  |  | REFER TO NEXT SHEET
|  |  | 11 | Temperature Max. (˚C) |  | Oper. |  | REFER TO NEXT SHEET |  |  | REFER TO NEXT SHEET
|  |  | 12 | Oper. Spec.Gravity |  | Oper. Viscosity (MPa.s) |  | N2 : 0.808 / AIR : 1 |  |  | -
|  |  | 13 | Design Pressure (MPaG)
|  |  | 14 | Design Temperature (˚C)
TRANSMITTER |  |  | 15 | Type |  |  |  | ELECTRONIC (TEMP. MEASUREMENT)
|  |  | 16 | RTD Types Supported |  |  |  | 3 WIRE, 100 ohm, PLATINUM
|  |  | 17 | Thermocouple Supported Types |  |  |  | N/A
|  |  | 18 | MV Supported Type |  |  |  | N/A
|  |  | 19 | Cold Junction Compensat |  |  |  | YES
|  |  | 20 | Enclosure Class |  |  |  | Exd IIC T6 / Ex tb IIIC / IP 66/68
|  |  | 21 | Housing |  | Paint |  | ALUMINUM DIE CAST |  | Maker Standard
|  |  | 22 | Power Supply |  | Load Resist |  | LOOP POWER (24VDC) |  | 1240Ω at 24V DC
|  |  | 23 | Process Connection |  | Electrical Connection |  | N/A |  | 1/2" NPT (FEMALE)
|  |  | 24 | Accuracy |  | Response Time |  | ±0.15℃ + ±0.03% of SPAN
|  |  | 25 | Output Signal |  |  |  | 4 to 20mA HART PROTOCOL (SMART)
|  |  | 26 | Range Limits |  |  |  | -200 ~ 650℃
|  |  | 27 | Calibrated Range |  |  |  | REFER TO NEXT SHEET
|  |  | 28 | Display |  |  |  | DIGITAL LCD
29
30
COMMUNICATION AND SOFTWARE |  |  | 31 | Communication Type |  |  |  | SMART, HART PROTOCOL
|  |  | 32 | Baud - Rate |  |  |  | N/A
|  |  | 33 | Communication with: |  |  |  | N/A
|  |  | 34 | Configuration from: |  |  |  | N/A
|  |  | 35 | Internal Diagnostics |  |  |  | YES
|  |  | 36 | Held Terminal |  |  |  | YES
37
OPTIONS |  |  | 38 | Integral Meter |  | Scale |  | YES |  | SAME AS MEASURING RANGE
|  |  | 39 | Lightning Protection |  |  |  | YES
|  |  | 40 | Custom Configuration |  |  |  | YES
|  |  | 41 | Mounting Brackets |  |  |  | YES (2" PIPE MOUNTING BRACKET)
|  |  | 42 | Burnout |  |  |  | YES
PURCHASE |  |  | 43 | Manufacturer |  |  |  | EMERSON
|  |  | 44 | Model |  |  |  | 644SAK7DCJ2B4M5A1Q4T1HR7
|  |  | 45 | KOSHA/KGS Explosion Proof Certification No |  |  |  | 13-KB4BO-0559X
46
47
Note. :
[7 empty] | TEMPERATURE TRANSMITTER |  |  |  | HPC PROJECT
0 | JH.Lee | 2021-11-30 |  |  | FINAL | [5 empty] | Sheet of
No. | By | Date |  |  | Revision |  | Code: |  | Doc. No.: VP-15040-M02-MR012-040 |  |  | Rev.: 0

## Attachment_(TT)
| TAG NO. |  |  | Q'TY |  | DESIGN |  | OPERATING |  |  |  | CALIBRATION RANGE | FLUID (STATE) | SERVICE | LINE NO. /VESSEL NO. |  | PIPING CLASS. | P&ID NO. |  | NOTES
NO. | [5 empty] | PRESSURE | TEMP. | Oper. | MAX | Oper. | MAX
[6 empty] | (kg/cm2G) | (℃) | (℃) |  | kg/cm2G
Note. :
TEMPERATURE TRANSMITTER
ASPC PROJECT
Sheet of
No. |  | By | Date |  | Revision | [7 empty] | Doc. No.: | [5 empty] | Rev.:

## RTD
GENERAL |  |  | 1 | Tag Number
|  |  | 2 | Service
|  |  | 3 | P&ID No.
|  |  | 4 | Area Classification
|  |  | 5 | Line No. or Vessel No.
|  |  | 6 | Pipe Class
PROCESS CONDITIONS |  |  | 7 | Fluid (State)
|  |  | 8 | Oper. Temperature (˚C) | [5 empty] | Max. Temperature
|  |  | 9 | Oper. Pressure (kg/cm2G) | [5 empty] | Max. Pressure
|  |  | 10 | Vibrations
|  |  | 11 | Design Pressure (kg/cm2G)
|  |  | 12 | Design Temperature (˚C)
ELEMENT |  |  | 13 | Type
|  |  | 14 | T/C |  | ISA Type
|  |  | 15 |  |  | Epoxy. | Ground |  |  |  |  | Unground
16
|  |  | 17 | RTD |  | Material |  |  |  |  | Resistance
|  |  | 18 |  |  | Wire Material/Gage
|  |  | 19 |  |  | Accuracy
|  |  | 20 | Single/Double or Other
|  |  | 21 | Sheath Material / O.D
|  |  | 22 | Sheath Length (Element Length)
23
24
25
HEAD |  |  | 26 | Type
|  |  | 27 | Material
|  |  | 28 | Terminal Block
|  |  | 29 | Electricla connection
|  |  | 30 | Extension Type
|  |  | 31 | Nipple & Union Size
|  |  | 32 | Nipple & Union Length
|  |  | 33 | Spring Loaded
|  |  | 34 | Enclosure Class
35
36
WELL |  |  | 37 | Process Connection
|  |  | 38 | Material (Well/Flange)
|  |  | 39 | Sheating |  |  |  |  | Coating
|  |  | 40 | Construction Type
|  |  | 41 | Internal Connection (Sensor connection)
|  |  | 42 | Length Below Thread / Flanged (U Length)
|  |  | 43 | T Length (Lagging Extension)
|  |  | 44 | Bore Diameter
|  |  | 45 | Tip Thickness
|  |  | 46 | Max. Inertion Diameter
|  |  | 47 | Min. Inertion Diameter
|  |  | 48 | Tapered Length
|  |  | 49 | Plug & Chain
|  |  | 50 | Overall Length
|  |  | 51 | Treatments |  |  |  | Finish
|  |  | 52 | Stamping
|  |  | 53 | Strength Calculation
|  |  | 54 | Vent hole
55
OPTIONS |  |  | 56 | Back-up Flange
|  |  | 57 | Weldolet Fitting
58
PURCHASE |  |  | 59 | Manufacturer
|  |  | 60 | Model
|  |  | 61 | KOSHA/KGS Explosion Proof Cetification No.
62
63
Notes:
RTD FOR
TEMPERATURE TRANSMITTER
Sheet of
No. | By | Date |  |  | Revision | [7 empty] | Code: | Doc. No.: |  | Rev.:

## Attachment_(RTD)
| TAG NO. |  |  | Q'TY | RANGE |  | TEMP. |  | PRESS. |  | WELL DIM.(MM) |  | FLUID (STATE) | SERVICE |  | LINE NO. / VESSEL NO. | PIPING CLASSIFICATION | P&ID NO. |  | NOTES
NO | [6 empty] | Oper | MAX | Oper | MAX
[5 empty] | (℃) |  | (℃) |  | kg/cm2G |  | "U" | "T"
M21-TE-80813
M21-TE-80823
M21-TE-80833
M21-TT-80853
NOTES:
RTD FOR
TEMPERATURE TRANSMITTER
Sheet of
No. |  | By | Date |  |  | Revision |  |  |  | Code : |  |  | Doc. No. : | [5 empty] | Rev. :