## Resolution Sheet
PROJECT:
COMMENT RESOLUTION SHEET FOR: |  |  |  |  | DOC TITLE: | DOC No:
[5 empty] | P&ID | 23249-03
Item no. | Reference | Revision | Status | Client Comments | AirPack's Reply #1 | Client Reply #1 | AirPack's Reply #2 | Client Reply #2
1 |  |  |  | Our fluid is explosive so all vents and PSV's outlet should be collected and sent to the flare and also client It expects to give or take only one header from each fluid. So you will receive one header of cooling water at the battery limit and we will only take one header delivered to the flare. Provide the size of all the pipelines you need. Please correct instrument and equipment tag number, I wrote some for example | Updated to the confirmed 4" by email.
2 |  |  |  | This pressure (30barg) is much higher than the maximum required pressure (21barg). The downstream tanks and exchanger are designed for a maximum pressure of 25barg. Is it possible to reduce the set-point without affecting the proper operation of the compressor? | Updated to the table send by email.
3 |  |  |  | E-PK6801-02 | For the full tag number please see the notes on the top right of the P&ID. There it shows the full tag name with PK6801. (also applicable for electric on the next pages)
4 |  |  |  | HPN? Our fluid is propylene | Updated
5 |  |  |  | E-PK6801-01 | See item 3
7 |  |  |  | As we said before client also give you a cooling water header at B. L.. Announce the size of the header we need to deliver. The split from this header inside Skid is the responsibility of Vendor. And a Return Cooling Water pipeline we get delivered from you in the skid B. L.. | Airpack provide this connection to battery limit of skid. Connection is 11/2" ANSI 300# RF. Please find connections with dimensions on the GA drawing. |  |  |  | Open
8 |  |  |  | Please add tag number of equipments | Updated |  |  |  | Closed
9 |  |  |  | SIGNALS TO UCP | Updated
10 |  |  |  | these signals to be shown in I/O LIST | IO list will be updated in the next revision with these signals
11 |  |  |  | C-PK6801-1 | Updated
12
13
14
15
16
17
18
19
20